## General
This excel file is presenting the motion RAOs for the vessel ILE D'OUESSANT in condition ARRIVAL FROM TEST TO CONCRETE at ZERO SPEED in Free Floating condition in INFINITE WATER DEPTH
The PRI document "RET.202.151.01" is relative to those RAOs calculations
The following sheets are present
Conventions | Presents the main conventions for the RAOs
0-360 | Gives RAOs in module and phases for all incidences Phases are given in DIODORE, DEEPLINES and ORCAFLEX format
Surge | Graph of the Surge RAOs amplitude
Sway | Graph of the Sway RAOs amplitude
Heave | Graph of the Heave RAOs amplitude
Roll | Graph of the Roll RAOs amplitude
Pitch | Graph of the Pitch RAOs amplitude
Yaw | Graph of the Yaw RAOs amplitude

## Conventions
Wave incoming direction wrt vessel |  |  |  |  | Positive movements
[5 empty] | Surge | Forward
[5 empty] | Sway | To Port
[5 empty] | Heave | Up
[5 empty] | Roll | Starboard Down
[5 empty] | Pitch | Bow Down
[5 empty] | Yaw | Bow to Port
90° MUST BE ADDED TO ALL RAOS PHASES ISSUED FROM DIODORE BEFORE ORCAFLEX USE
RAOS (AMPLITUDES AND PHASES) ARE RELATIVE TO THE BARGE CENTER OF GRAVITY
Expected RAOs phases for a vessel in very long waves in OrcaFlex
Headings (°) | From astern | From starboard | From ahead | From port
| 0 | 90 | 180 | 270
Surge | +90º | ~ | -90º | ~
Sway | ~ | +90º | ~ | -90º
Heave | 0º
Roll | ~ | +90º | ~ | -90º
Pitch | -90º | ~ | +90º | ~
Yaw | ~ | ~ | ~ | ~
180°
BOW
STERN
Y
X
270°
0°
90°
Wave from

## 0
| MODULE | [5 empty] | PHASE - DIODORE CONVENTION | [5 empty] | PHASE - DEEPLINES CONVENTION | [5 empty] | PHASE - ORCAFLEX CONVENTION
T | SURGE | SWAY | HEAVE | ROLL | PITCH | YAW | SURGE | SWAY | HEAVE | ROLL | PITCH | YAW | SURGE | SWAY | HEAVE | ROLL | PITCH | YAW | SURGE | SWAY | HEAVE | ROLL | PITCH | YAW
s | m/m | m/m | m/m | deg/m | deg/m | deg/m | deg | deg | deg | deg | deg | deg | deg | deg | deg | deg | deg | deg | deg | deg | deg | deg | deg | deg
2 | 0.0024436 | 8.0108e-10 | 0.001429 | 1.6218e-08 | 0.008798 | 1.4079e-09 | 220.6857 | 142.7946 | 218.9064 | 227.2818 | 216.667 | 54.5281 | 49.3143 | 127.2054 | 51.0936 | 42.7182 | 53.333 | -144.5281 | 310.6857 | 232.7946 | 308.9064 | 317.2818 | 306.667 | 144.5281
2.01 | 0.0022133 | 8.3642e-10 | 0.0011308 | 1.6276e-08 | 0.0072142 | 1.3206e-09 | 217.8696 | 148.2032 | 209.9489 | 230.7206 | 205.5704 | 31.871 | 52.1304 | 121.7968 | 60.0511 | 39.2794 | 64.4296 | -121.871 | 307.8696 | 238.2032 | 299.9489 | 320.7206 | 295.5704 | 121.871
2.02 | 0.0019869 | 8.7914e-10 | 0.00087648 | 1.6425e-08 | 0.0060281 | 1.454e-09 | 214.3804 | 153.1581 | 195.2236 | 234.2127 | 189.1333 | 10.2671 | 55.6196 | 116.8419 | 74.7764 | 35.7873 | 80.8667 | -100.2671 | 304.3804 | 243.1581 | 285.2236 | 324.2127 | 279.1333 | 100.2671
2.03 | 0.0017673 | 9.2835e-10 | 0.00071766 | 1.667e-08 | 0.0055251 | 1.7521e-09 | 209.9768 | 157.6405 | 171.5519 | 237.709 | 167.2871 | 354.5129 | 60.0232 | 112.3595 | 98.4481 | 32.291 | 102.7129 | -84.5129 | 299.9768 | 247.6405 | 261.5519 | 327.709 | 257.2871 | 84.5129
2.04 | 0.0015588 | 9.8313e-10 | 0.00072319 | 1.701e-08 | 0.0059022 | 2.142e-09 | 204.3188 | 161.6601 | 142.3213 | 241.1612 | 144.7872 | 344.2192 | 65.6812 | 108.3399 | 127.6787 | 28.8388 | 125.2128 | -74.2192 | 294.3188 | 251.6601 | 232.3213 | 331.1612 | 234.7872 | 74.2192
2.05 | 0.0013682 | 1.0427e-09 | 0.00089184 | 1.7447e-08 | 0.0070334 | 2.5777e-09 | 196.9478 | 165.2451 | 119.0699 | 244.5252 | 127.1729 | 337.518 | 73.0522 | 104.7549 | 150.9301 | 25.4748 | 142.8271 | -67.518 | 286.9478 | 255.2451 | 209.0699 | 334.5252 | 217.1729 | 67.518
2.06 | 0.0012056 | 1.1062e-09 | 0.0011553 | 1.7978e-08 | 0.0086377 | 3.0355e-09 | 187.3291 | 168.4329 | 104.6825 | 247.7631 | 115.1643 | 333.0247 | 82.6709 | 101.5671 | 165.3175 | 22.2369 | 154.8357 | -63.0247 | 277.3291 | 258.4329 | 194.6825 | 337.7631 | 205.1643 | 63.0247
2.07 | 0.0010856 | 1.173e-09 | 0.001464 | 1.8602e-08 | 0.010508 | 3.5029e-09 | 175.0846 | 171.2647 | 95.9208 | 250.8452 | 107.1132 | 329.9125 | 94.9154 | 98.7353 | 174.0792 | 19.1548 | 162.8868 | -59.9125 | 265.0846 | 261.2647 | 185.9208 | 340.8452 | 197.1132 | 59.9125
2.08 | 0.001025 | 1.2426e-09 | 0.0017952 | 1.9313e-08 | 0.012532 | 3.9732e-09 | 160.5373 | 173.7813 | 90.2551 | 253.7504 | 101.5452 | 327.6988 | 109.4627 | 96.2187 | 179.7449 | 16.2496 | 168.4548 | -57.6988 | 250.5373 | 263.7813 | 180.2551 | 343.7504 | 191.5452 | 57.6988
2.09 | 0.0010357 | 1.3144e-09 | 0.0021386 | 2.0108e-08 | 0.01465 | 4.4426e-09 | 145.1706 | 176.0212 | 86.3502 | 256.4659 | 97.5363 | 326.0929 | 124.8294 | 93.9788 | -176.3502 | 13.5341 | 172.4637 | -56.0929 | 235.1706 | 266.0212 | 176.3502 | 346.4659 | 187.5363 | 56.0929
2.1 | 0.0011172 | 1.388e-09 | 0.0024893 | 2.0982e-08 | 0.01683 | 4.9084e-09 | 131.0129 | 178.0188 | 83.5126 | 258.9864 | 94.5412 | 324.9125 | 138.9871 | 91.9812 | -173.5126 | 11.0136 | 175.4588 | -54.9125 | 221.0129 | 268.0188 | 173.5126 | 348.9864 | 184.5412 | 54.9125
2.11 | 0.0012567 | 1.463e-09 | 0.0028446 | 2.193e-08 | 0.019052 | 5.369e-09 | 119.318 | 179.8051 | 81.3619 | 261.3124 | 92.2319 | 324.0388 | 150.682 | 90.1949 | -171.3619 | 8.6876 | 177.7681 | -54.0388 | 209.318 | 269.8051 | 171.3619 | 351.3124 | 182.2319 | 54.0388
2.12 | 0.0014383 | 1.5391e-09 | 0.0032028 | 2.2947e-08 | 0.021305 | 5.8233e-09 | 110.2137 | 181.4068 | 79.6764 | 263.4491 | 90.4045 | 323.3909 | 159.7863 | 88.5932 | -169.6764 | 6.5509 | 179.5955 | -53.3909 | 200.2137 | 271.4068 | 169.6764 | 353.4491 | 180.4045 | 53.3909
2.13 | 0.0016486 | 1.6161e-09 | 0.0035628 | 2.4027e-08 | 0.02358 | 6.2704e-09 | 103.2565 | 182.8475 | 78.3197 | 265.4051 | 88.927 | 322.9121 | 166.7435 | 87.1525 | -168.3197 | 4.5949 | -178.927 | -52.9121 | 193.2565 | 272.8475 | 168.3197 | 355.4051 | 178.927 | 52.9121
2.14 | 0.0018784 | 1.6935e-09 | 0.003924 | 2.5166e-08 | 0.025872 | 6.7096e-09 | 97.9171 | 184.1472 | 77.2036 | 267.1908 | 87.711 | 322.5613 | 172.0829 | 85.8528 | -167.2036 | 2.8092 | -177.711 | -52.5613 | 187.9171 | 274.1472 | 167.2036 | 357.1908 | 177.711 | 52.5613
2.15 | 0.0021217 | 1.7712e-09 | 0.0042858 | 2.6359e-08 | 0.028177 | 7.1404e-09 | 93.7608 | 185.3235 | 76.2688 | 268.8183 | 86.6953 | 322.3077 | 176.2392 | 84.6765 | -166.2688 | 1.1817 | -176.6953 | -52.3077 | 183.7608 | 275.3235 | 166.2688 | 358.8183 | 176.6953 | 52.3077
2.16 | 0.0023744 | 1.8489e-09 | 0.0046476 | 2.7603e-08 | 0.030492 | 7.5624e-09 | 90.4698 | 186.3913 | 75.4742 | 270.2998 | 85.8364 | 322.128 | 179.5302 | 83.6087 | -165.4742 | -0.29984 | -175.8364 | -52.128 | 180.4698 | 276.3913 | 165.4742 | 0.29984 | 175.8364 | 52.128
2.17 | 0.0026339 | 1.9265e-09 | 0.0050091 | 2.8893e-08 | 0.032812 | 7.9752e-09 | 87.8194 | 187.3639 | 74.7904 | 271.6478 | 85.1027 | 322.0036 | -177.8194 | 82.6361 | -164.7904 | -1.6478 | -175.1027 | -52.0036 | 177.8194 | 277.3639 | 164.7904 | 1.6478 | 175.1027 | 52.0036
2.18 | 0.0028983 | 2.0037e-09 | 0.0053701 | 3.0225e-08 | 0.035137 | 8.3783e-09 | 85.6516 | 188.2523 | 74.1958 | 272.8741 | 84.4704 | 321.9196 | -175.6516 | 81.7477 | -164.1958 | -2.8741 | -174.4704 | -51.9196 | 175.6516 | 278.2523 | 164.1958 | 2.8741 | 174.4704 | 51.9196
2.2 | 0.0031664 | 2.0804e-09 | 0.0057301 | 3.1595e-08 | 0.037463 | 8.7716e-09 | 83.854 | 189.0664 | 73.6745 | 273.9904 | 83.9217 | 321.8638 | -173.854 | 80.9336 | -163.6745 | -3.9904 | -173.9217 | -51.8638 | 173.854 | 279.0664 | 163.6745 | 3.9904 | 173.9217 | 51.8638
2.21 | 0.003437 | 2.1563e-09 | 0.0060889 | 3.3002e-08 | 0.039788 | 9.1547e-09 | 82.3456 | 189.8147 | 73.214 | 275.0071 | 83.4427 | 321.8258 | -172.3456 | 80.1853 | -163.214 | -5.0071 | -173.4427 | -51.8258 | 172.3456 | 279.8147 | 163.214 | 5.0071 | 173.4427 | 51.8258
2.22 | 0.0037094 | 2.2314e-09 | 0.0064462 | 3.444e-08 | 0.042112 | 9.5273e-09 | 81.0669 | 190.5047 | 72.8049 | 275.9344 | 83.0227 | 321.7967 | -171.0669 | 79.4953 | -162.8049 | -5.9344 | -173.0227 | -51.7967 | 171.0669 | 280.5047 | 162.8049 | 5.9344 | 173.0227 | 51.7967
2.23 | 0.0039829 | 2.3053e-09 | 0.0068017 | 3.5907e-08 | 0.044431 | 9.8892e-09 | 79.9736 | 191.1429 | 72.4398 | 276.7813 | 82.6531 | 321.7685 | -169.9736 | 78.8571 | -162.4398 | -6.7813 | -172.6531 | -51.7685 | 169.9736 | 281.1429 | 162.4398 | 6.7813 | 172.6531 | 51.7685
2.24 | 0.004257 | 2.3781e-09 | 0.0071553 | 3.7401e-08 | 0.046744 | 1.024e-08 | 79.0321 | 191.7352 | 72.1129 | 277.5562 | 82.327 | 321.7342 | -169.0321 | 78.2648 | -162.1129 | -7.5562 | -172.327 | -51.7342 | 169.0321 | 281.7352 | 162.1129 | 7.5562 | 172.327 | 51.7342
2.25 | 0.0045313 | 2.4494e-09 | 0.0075066 | 3.8917e-08 | 0.049049 | 1.058e-08 | 78.2166 | 192.2867 | 71.8193 | 278.2669 | 82.0389 | 321.6871 | -168.2166 | 77.7133 | -161.8193 | -8.2669 | -172.0389 | -51.6871 | 168.2166 | 282.2867 | 161.8193 | 8.2669 | 172.0389 | 51.6871
2.27 | 0.0048052 | 2.5191e-09 | 0.0078554 | 4.0454e-08 | 0.051344 | 1.0908e-08 | 77.5072 | 192.8019 | 71.5553 | 278.9202 | 81.7843 | 321.6212 | -167.5072 | 77.1981 | -161.5553 | -8.9202 | -171.7843 | -51.6212 | 167.5072 | 282.8019 | 161.5553 | 8.9202 | 171.7843 | 51.6212
2.28 | 0.0050784 | 2.587e-09 | 0.0082014 | 4.2009e-08 | 0.053628 | 1.1225e-08 | 76.8878 | 193.285 | 71.3179 | 279.5226 | 81.5594 | 321.5306 | -166.8878 | 76.715 | -161.3179 | -9.5226 | -171.5594 | -51.5306 | 166.8878 | 283.285 | 161.3179 | 9.5226 | 171.5594 | 51.5306
2.29 | 0.0053505 | 2.653e-09 | 0.0085443 | 4.3578e-08 | 0.055898 | 1.1529e-08 | 76.3459 | 193.7397 | 71.1044 | 280.0796 | 81.3613 | 321.4097 | -166.3459 | 76.2603 | -161.1044 | -10.0796 | -171.3613 | -51.4097 | 166.3459 | 283.7397 | 161.1044 | 10.0796 | 171.3613 | 51.4097
2.3 | 0.0056212 | 2.717e-09 | 0.0088838 | 4.516e-08 | 0.058153 | 1.1822e-08 | 75.8715 | 194.1694 | 70.913 | 280.5966 | 81.1873 | 321.2527 | -165.8715 | 75.8306 | -160.913 | -10.5966 | -171.1873 | -51.2527 | 165.8715 | 284.1694 | 160.913 | 10.5966 | 171.1873 | 51.2527
2.31 | 0.00589 | 2.7786e-09 | 0.0092197 | 4.6751e-08 | 0.060391 | 1.2102e-08 | 75.4562 | 194.5771 | 70.7419 | 281.0783 | 81.0353 | 321.0541 | -165.4562 | 75.4229 | -160.7419 | -11.0783 | -171.0353 | -51.0541 | 165.4562 | 284.5771 | 160.7419 | 11.0783 | 171.0353 | 51.0541
2.33 | 0.0061567 | 2.8378e-09 | 0.0095517 | 4.8349e-08 | 0.062609 | 1.237e-08 | 75.0935 | 194.9657 | 70.5897 | 281.5289 | 80.9037 | 320.8084 | -165.0935 | 75.0343 | -160.5897 | -11.5289 | -170.9037 | -50.8084 | 165.0935 | 284.9657 | 160.5897 | 11.5289 | 170.9037 | 50.8084
2.34 | 0.0064209 | 2.8944e-09 | 0.0098794 | 4.9951e-08 | 0.064805 | 1.2625e-08 | 74.7777 | 195.3378 | 70.4554 | 281.9525 | 80.7909 | 320.5098 | -164.7777 | 74.6622 | -160.4554 | -11.9525 | -170.7909 | -50.5098 | 164.7777 | 285.3378 | 160.4554 | 11.9525 | 170.7909 | 50.5098
2.35 | 0.0066822 | 2.9481e-09 | 0.010202 | 5.1554e-08 | 0.066977 | 1.2868e-08 | 74.5045 | 195.696 | 70.3381 | 282.3527 | 80.6958 | 320.1526 | -164.5045 | 74.304 | -160.3381 | -12.3527 | -170.6958 | -50.1526 | 164.5045 | 285.696 | 160.3381 | 12.3527 | 170.6958 | 50.1526
2.37 | 0.0069403 | 2.9988e-09 | 0.010521 | 5.3156e-08 | 0.069123 | 1.3099e-08 | 74.27 | 196.0425 | 70.2371 | 282.7325 | 80.6174 | 319.7305 | -164.27 | 73.9575 | -160.2371 | -12.7325 | -170.6174 | -49.7305 | 164.27 | 286.0425 | 160.2371 | 12.7325 | 170.6174 | 49.7305
2.38 | 0.0071949 | 3.0463e-09 | 0.010834 | 5.4753e-08 | 0.07124 | 1.3317e-08 | 74.0714 | 196.3797 | 70.1519 | 283.0953 | 80.5549 | 319.2376 | -164.0714 | 73.6203 | -160.1519 | -13.0953 | -170.5549 | -49.2376 | 164.0714 | 286.3797 | 160.1519 | 13.0953 | 170.5549 | 49.2376
2.39 | 0.0074454 | 3.0904e-09 | 0.011141 | 5.6343e-08 | 0.073326 | 1.3523e-08 | 73.9059 | 196.7097 | 70.0822 | 283.4436 | 80.5076 | 318.6672 | -163.9059 | 73.2903 | -160.0822 | -13.4436 | -170.5076 | -48.6672 | 163.9059 | 286.7097 | 160.0822 | 13.4436 | 170.5076 | 48.6672
2.41 | 0.0076917 | 3.1308e-09 | 0.011442 | 5.7922e-08 | 0.075378 | 1.3717e-08 | 73.7716 | 197.0347 | 70.0277 | 283.7801 | 80.4752 | 318.0128 | -163.7716 | 72.9653 | -160.0277 | -13.7801 | -170.4752 | -48.0128 | 163.7716 | 287.0347 | 160.0277 | 13.7801 | 170.4752 | 48.0128
2.42 | 0.0079332 | 3.1674e-09 | 0.011736 | 5.9489e-08 | 0.077393 | 1.3901e-08 | 73.6668 | 197.3568 | 69.9883 | 284.1071 | 80.4572 | 317.2673 | -163.6668 | 72.6432 | -159.9883 | -14.1071 | -170.4572 | -47.2673 | 163.6668 | 287.3568 | 159.9883 | 14.1071 | 170.4572 | 47.2673
2.43 | 0.0081696 | 3.2e-09 | 0.012024 | 6.1039e-08 | 0.079369 | 1.4074e-08 | 73.5903 | 197.6782 | 69.9641 | 284.4268 | 80.4534 | 316.4236 | -163.5903 | 72.3218 | -159.9641 | -14.4268 | -170.4534 | -46.4236 | 163.5903 | 287.6782 | 159.9641 | 14.4268 | 170.4534 | 46.4236
2.45 | 0.0084005 | 3.2283e-09 | 0.012305 | 6.2569e-08 | 0.081301 | 1.4237e-08 | 73.5409 | 198.001 | 69.9551 | 284.7414 | 80.4638 | 315.4742 | -163.5409 | 71.999 | -159.9551 | -14.7414 | -170.4638 | -45.4742 | 163.5409 | 288.001 | 159.9551 | 14.7414 | 170.4638 | 45.4742
2.46 | 0.0086255 | 3.252e-09 | 0.012577 | 6.4077e-08 | 0.083187 | 1.4393e-08 | 73.518 | 198.3277 | 69.9616 | 285.0528 | 80.4884 | 314.4116 | -163.518 | 71.6723 | -159.9616 | -15.0528 | -170.4884 | -44.4116 | 163.518 | 288.3277 | 159.9616 | 15.0528 | 170.4884 | 44.4116
2.48 | 0.008844 | 3.2711e-09 | 0.012841 | 6.5558e-08 | 0.085023 | 1.4541e-08 | 73.521 | 198.6605 | 69.984 | 285.3627 | 80.5273 | 313.2282 | -163.521 | 71.3395 | -159.984 | -15.3627 | -170.5273 | -43.2282 | 163.521 | 288.6605 | 159.984 | 15.3627 | 170.5273 | 43.2282
2.49 | 0.0090558 | 3.2851e-09 | 0.013096 | 6.701e-08 | 0.086805 | 1.4686e-08 | 73.5497 | 199.002 | 70.0226 | 285.6731 | 80.5808 | 311.9162 | -163.5497 | 70.998 | -160.0226 | -15.6731 | -170.5808 | -41.9162 | 163.5497 | 289.002 | 160.0226 | 15.6731 | 170.5808 | 41.9162
2.51 | 0.0092602 | 3.2939e-09 | 0.013341 | 6.8428e-08 | 0.08853 | 1.4827e-08 | 73.6041 | 199.355 | 70.0781 | 285.9855 | 80.6492 | 310.4683 | -163.6041 | 70.645 | -160.0781 | -15.9855 | -170.6492 | -40.4683 | 163.6041 | 289.355 | 160.0781 | 15.9855 | 170.6492 | 40.4683
2.52 | 0.0094569 | 3.2971e-09 | 0.013577 | 6.981e-08 | 0.090193 | 1.4969e-08 | 73.6843 | 199.7224 | 70.1512 | 286.3016 | 80.733 | 308.8775 | -163.6843 | 70.2776 | -160.1512 | -16.3016 | -170.733 | -38.8775 | 163.6843 | 289.7224 | 160.1512 | 16.3016 | 170.733 | 38.8775
2.54 | 0.0096453 | 3.2946e-09 | 0.013801 | 7.1152e-08 | 0.091791 | 1.5114e-08 | 73.7906 | 200.1077 | 70.2427 | 286.623 | 80.8328 | 307.1374 | -163.7906 | 69.8923 | -160.2427 | -16.623 | -170.8328 | -37.1374 | 163.7906 | 290.1077 | 160.2427 | 16.623 | 170.8328 | 37.1374
2.55 | 0.009825 | 3.286e-09 | 0.014014 | 7.2448e-08 | 0.093317 | 1.5267e-08 | 73.9237 | 200.5146 | 70.3535 | 286.9511 | 80.9494 | 305.2427 | -163.9237 | 69.4854 | -160.3535 | -16.9511 | -170.9494 | -35.2427 | 163.9237 | 290.5146 | 160.3535 | 16.9511 | 170.9494 | 35.2427
2.57 | 0.0099954 | 3.2711e-09 | 0.014214 | 7.3697e-08 | 0.094768 | 1.543e-08 | 74.0843 | 200.9472 | 70.4848 | 287.2874 | 81.0836 | 303.1896 | -164.0843 | 69.0528 | -160.4848 | -17.2874 | -171.0836 | -33.1896 | 164.0843 | 290.9472 | 160.4848 | 17.2874 | 171.0836 | 33.1896
2.58 | 0.010156 | 3.2496e-09 | 0.014402 | 7.4893e-08 | 0.096139 | 1.5611e-08 | 74.2735 | 201.4106 | 70.6379 | 287.6336 | 81.2366 | 300.976 | -164.2735 | 68.5894 | -160.6379 | -17.6336 | -171.2366 | -30.976 | 164.2735 | 291.4106 | 160.6379 | 17.6336 | 171.2366 | 30.976
2.6 | 0.010306 | 3.2211e-09 | 0.014575 | 7.6032e-08 | 0.097423 | 1.5813e-08 | 74.4924 | 201.9102 | 70.8142 | 287.9909 | 81.4094 | 298.6024 | -164.4924 | 68.0898 | -160.8142 | -17.9909 | -171.4094 | -28.6024 | 164.4924 | 291.9102 | 160.8142 | 17.9909 | 171.4094 | 28.6024
2.61 | 0.010446 | 3.1854e-09 | 0.014734 | 7.7109e-08 | 0.098615 | 1.6043e-08 | 74.7427 | 202.4529 | 71.0154 | 288.361 | 81.6036 | 296.0718 | -164.7427 | 67.5471 | -161.0154 | -18.361 | -171.6036 | -26.0718 | 164.7427 | 292.4529 | 161.0154 | 18.361 | 171.6036 | 26.0718
2.63 | 0.010573 | 3.1422e-09 | 0.014877 | 7.8121e-08 | 0.099709 | 1.6308e-08 | 75.0259 | 203.0464 | 71.2436 | 288.7453 | 81.8209 | 293.3905 | -165.0259 | 66.9536 | -161.2436 | -18.7453 | -171.8209 | -23.3905 | 165.0259 | 293.0464 | 161.2436 | 18.7453 | 171.8209 | 23.3905
2.65 | 0.010689 | 3.0912e-09 | 0.015003 | 7.9063e-08 | 0.1007 | 1.6614e-08 | 75.3443 | 203.7001 | 71.5009 | 289.1454 | 82.0631 | 290.5687 | -165.3443 | 66.2999 | -161.5009 | -19.1454 | -172.0631 | -20.5687 | 165.3443 | 293.7001 | 161.5009 | 19.1454 | 172.0631 | 20.5687
2.66 | 0.010792 | 3.0321e-09 | 0.015111 | 7.9929e-08 | 0.10158 | 1.6969e-08 | 75.7001 | 204.4257 | 71.7899 | 289.5629 | 82.3324 | 287.6197 | -165.7001 | 65.5743 | -161.7899 | -19.5629 | -172.3324 | -17.6197 | 165.7001 | 294.4257 | 161.7899 | 19.5629 | 172.3324 | 17.6197
2.68 | 0.010882 | 2.9646e-09 | 0.0152 | 8.0716e-08 | 0.10234 | 1.7381e-08 | 76.0963 | 205.237 | 72.1136 | 289.9994 | 82.6314 | 284.5608 | -166.0963 | 64.763 | -162.1136 | -19.9994 | -172.6314 | -14.5608 | 166.0963 | 295.237 | 162.1136 | 19.9994 | 172.6314 | 14.5608
2.7 | 0.010959 | 2.8885e-09 | 0.015269 | 8.1417e-08 | 0.10297 | 1.7857e-08 | 76.5359 | 206.1515 | 72.4754 | 290.4565 | 82.9631 | 281.4122 | -166.5359 | 63.8485 | -162.4754 | -20.4565 | -172.9631 | -11.4122 | 166.5359 | 296.1515 | 162.4754 | 20.4565 | 172.9631 | 11.4122
2.71 | 0.01102 | 2.8035e-09 | 0.015317 | 8.2027e-08 | 0.10347 | 1.8404e-08 | 77.0226 | 207.191 | 72.8793 | 290.9362 | 83.3308 | 278.1966 | -167.0226 | 62.809 | -162.8793 | -20.9362 | -173.3308 | -8.1966 | 167.0226 | 297.191 | 162.8793 | 20.9362 | 173.3308 | 8.1966
2.73 | 0.011067 | 2.7094e-09 | 0.015341 | 8.2541e-08 | 0.10383 | 1.9029e-08 | 77.5607 | 208.3834 | 73.3298 | 291.4404 | 83.7386 | 274.938 | -167.5607 | 61.6166 | -163.3298 | -21.4404 | -173.7386 | -4.938 | 167.5607 | 298.3834 | 163.3298 | 21.4404 | 173.7386 | 4.938
2.75 | 0.011099 | 2.6061e-09 | 0.015342 | 8.2954e-08 | 0.10403 | 1.974e-08 | 78.155 | 209.7646 | 73.8324 | 291.971 | 84.191 | 271.661 | -168.155 | 60.2354 | -163.8324 | -21.971 | -174.191 | -1.661 | 168.155 | 299.7646 | 163.8324 | 21.971 | 174.191 | 1.661
2.77 | 0.011114 | 2.4937e-09 | 0.015317 | 8.3259e-08 | 0.10408 | 2.0542e-08 | 78.8111 | 211.3814 | 74.3933 | 292.5303 | 84.6936 | 268.3895 | -168.8111 | 58.6186 | -164.3933 | -22.5303 | -174.6936 | 1.6105 | 168.8111 | 301.3814 | 164.3933 | 22.5303 | 174.6936 | 358.3895
2.78 | 0.011113 | 2.3724e-09 | 0.015265 | 8.3451e-08 | 0.10396 | 2.1439e-08 | 79.5354 | 213.2961 | 75.02 | 293.1207 | 85.2526 | 265.1452 | -169.5354 | 56.7039 | -165.02 | -23.1207 | -175.2526 | 4.8548 | 169.5354 | 303.2961 | 165.02 | 23.1207 | 175.2526 | 355.1452
2.8 | 0.011095 | 2.2426e-09 | 0.015185 | 8.3524e-08 | 0.10366 | 2.2438e-08 | 80.3352 | 215.5922 | 75.7213 | 293.7447 | 85.8756 | 261.9473 | -170.3352 | 54.4078 | -165.7213 | -23.7447 | -175.8756 | 8.0527 | 170.3352 | 305.5922 | 165.7213 | 23.7447 | 175.8756 | 351.9473
2.82 | 0.01106 | 2.1052e-09 | 0.015074 | 8.347e-08 | 0.10317 | 2.354e-08 | 81.2193 | 218.3833 | 76.5075 | 294.4053 | 86.5714 | 258.8114 | -171.2193 | 51.6167 | -166.5075 | -24.4053 | -176.5714 | 11.1886 | 171.2193 | 308.3833 | 166.5075 | 24.4053 | 176.5714 | 348.8114
2.84 | 0.011007 | 1.962e-09 | 0.014932 | 8.3285e-08 | 0.10248 | 2.4748e-08 | 82.1972 | 221.8257 | 77.3913 | 295.1055 | 87.3506 | 255.7494 | -172.1972 | 48.1743 | -167.3913 | -25.1055 | -177.3506 | 14.2506 | 172.1972 | 311.8257 | 167.3913 | 25.1055 | 177.3506 | 345.7494
2.86 | 0.010937 | 1.8155e-09 | 0.014757 | 8.2961e-08 | 0.10158 | 2.6066e-08 | 83.2806 | 226.1338 | 78.3879 | 295.8489 | 88.2258 | 252.7692 | -173.2806 | 43.8662 | -168.3879 | -25.8489 | -178.2258 | 17.2308 | 173.2806 | 316.1338 | 168.3879 | 25.8489 | 178.2258 | 342.7692
2.88 | 0.010849 | 1.6702e-09 | 0.014547 | 8.2492e-08 | 0.10048 | 2.7493e-08 | 84.4824 | 231.5961 | 79.5156 | 296.6396 | 89.2122 | 249.8751 | -174.4824 | 38.4039 | -169.5156 | -26.6396 | -179.2122 | 20.1249 | 174.4824 | 321.5961 | 169.5156 | 26.6396 | 179.2122 | 339.8751
2.9 | 0.010745 | 1.5334e-09 | 0.014302 | 8.1871e-08 | 0.099145 | 2.903e-08 | 85.818 | 238.5782 | 80.7971 | 297.4818 | 90.3282 | 247.0678 | -175.818 | 31.4218 | -170.7971 | -27.4818 | 179.6718 | 22.9322 | 175.818 | 328.5782 | 170.7971 | 27.4818 | 180.3282 | 337.0678
2.92 | 0.010623 | 1.416e-09 | 0.014021 | 8.1092e-08 | 0.097585 | 3.0677e-08 | 87.3049 | 247.4711 | 82.2599 | 298.3808 | 91.5961 | 244.345 | -177.3049 | 22.5289 | -172.2599 | -28.3808 | 178.4039 | 25.655 | 177.3049 | 337.4711 | 172.2599 | 28.3808 | 181.5961 | 334.345
2.94 | 0.010486 | 1.3343e-09 | 0.013703 | 8.0146e-08 | 0.095794 | 3.2434e-08 | 88.9635 | 258.5083 | 83.9387 | 299.3424 | 93.0433 | 241.7018 | -178.9635 | 11.4917 | -173.9387 | -29.3424 | 176.9567 | 28.2982 | 178.9635 | 348.5083 | 173.9387 | 29.3424 | 183.0433 | 331.7018
2.96 | 0.010335 | 1.3079e-09 | 0.013348 | 7.9028e-08 | 0.093773 | 3.43e-08 | 90.8171 | 271.4047 | 85.8762 | 300.3734 | 94.7033 | 239.1312 | 179.1829 | -1.4047 | -175.8762 | -30.3734 | 175.2967 | 30.8688 | 180.8171 | 1.4047 | 175.8762 | 30.3734 | 184.7033 | 329.1312
2.98 | 0.010173 | 1.355e-09 | 0.012959 | 7.7731e-08 | 0.091529 | 3.6272e-08 | 92.892 | 285.0805 | 88.1262 | 301.4817 | 96.6177 | 236.6242 | 177.108 | -15.0805 | -178.1262 | -31.4817 | 173.3823 | 33.3758 | 182.892 | 15.0805 | 178.1262 | 31.4817 | 186.6177 | 326.6242
3 | 0.010001 | 1.4843e-09 | 0.01254 | 7.6248e-08 | 0.089076 | 3.835e-08 | 95.2177 | 298.012 | 90.7552 | 302.6762 | 98.8368 | 234.1713 | 174.7823 | -28.012 | 179.2448 | -32.6762 | 171.1632 | 35.8287 | 185.2177 | 28.012 | 180.7552 | 32.6762 | 188.8368 | 324.1713
3.02 | 0.0098243 | 1.6927e-09 | 0.012097 | 7.4579e-08 | 0.086458 | 4.0524e-08 | 97.8166 | 309.0563 | 93.834 | 303.9613 | 101.4128 | 231.7699 | 172.1834 | -39.0563 | 176.166 | -33.9613 | 168.5872 | 38.2301 | 187.8166 | 39.0563 | 183.834 | 33.9613 | 191.4128 | 321.7699
3.04 | 0.00965 | 1.9698e-09 | 0.011644 | 7.2729e-08 | 0.083741 | 4.2781e-08 | 100.7022 | 317.8742 | 97.435 | 305.3371 | 104.3973 | 229.422 | 169.2978 | -47.8742 | 172.565 | -35.3371 | 165.6027 | 40.578 | 190.7022 | 47.8742 | 187.435 | 35.3371 | 194.3973 | 319.422
3.06 | 0.0094848 | 2.3045e-09 | 0.011199 | 7.0701e-08 | 0.081009 | 4.5103e-08 | 103.8836 | 324.6925 | 101.6356 | 306.805 | 107.8458 | 227.1261 | 166.1164 | -54.6925 | 168.3644 | -36.805 | 162.1542 | 42.8739 | 193.8836 | 54.6925 | 191.6356 | 36.805 | 197.8458 | 317.1261
3.09 | 0.0093361 | 2.6877e-09 | 0.010782 | 6.85e-08 | 0.078368 | 4.7474e-08 | 107.3632 | 329.9172 | 106.51 | 308.3675 | 111.8138 | 224.8783 | 162.6368 | -59.9172 | 163.49 | -38.3675 | 158.1862 | 45.1217 | 197.3632 | 59.9172 | 196.51 | 38.3675 | 201.8138 | 314.8783
3.11 | 0.0092119 | 3.113e-09 | 0.010418 | 6.6128e-08 | 0.075943 | 4.9878e-08 | 111.1332 | 333.9307 | 112.1137 | 310.0291 | 116.3486 | 222.6733 | 158.8668 | -63.9307 | 157.8863 | -40.0291 | 153.6514 | 47.3267 | 201.1332 | 63.9307 | 202.1137 | 40.0291 | 206.3486 | 312.6733
3.13 | 0.0091202 | 3.5762e-09 | 0.010139 | 6.3587e-08 | 0.073884 | 5.2295e-08 | 115.1736 | 337.0355 | 118.4595 | 311.7971 | 121.478 | 220.5049 | 154.8263 | -67.0355 | 151.5405 | -41.7971 | 148.522 | 49.4951 | 205.1737 | 67.0355 | 208.4595 | 41.7971 | 211.478 | 310.5049
3.15 | 0.0090688 | 4.0743e-09 | 0.0099779 | 6.0879e-08 | 0.072356 | 5.4709e-08 | 119.4491 | 339.4558 | 125.4871 | 313.6817 | 127.1931 | 218.3665 | 150.5509 | -69.4558 | 144.5129 | -43.6817 | 142.8069 | 51.6335 | 209.4491 | 69.4558 | 215.4871 | 43.6817 | 217.1931 | 308.3665
3.18 | 0.0090648 | 4.6056e-09 | 0.0099667 | 5.8007e-08 | 0.071538 | 5.71e-08 | 123.9089 | 341.3549 | 133.0399 | 315.698 | 133.431 | 216.2515 | 146.0911 | -71.3549 | 136.9601 | -45.698 | 136.569 | 53.7485 | 213.9089 | 71.3549 | 223.0399 | 45.698 | 223.431 | 306.2514
3.2 | 0.0091139 | 5.1685e-09 | 0.010133 | 5.497e-08 | 0.071598 | 5.9452e-08 | 128.4883 | 342.8518 | 140.8654 | 317.8675 | 140.0642 | 214.1534 | 141.5117 | -72.8518 | 129.1346 | -47.8675 | 129.9358 | 55.8466 | 218.4883 | 72.8518 | 230.8654 | 47.8675 | 230.0642 | 304.1534
3.23 | 0.0092202 | 5.7621e-09 | 0.010496 | 5.1772e-08 | 0.072676 | 6.1744e-08 | 133.1125 | 344.0344 | 148.6534 | 320.2206 | 146.9033 | 212.0665 | 136.8875 | -74.0344 | 121.3466 | -50.2206 | 123.0967 | 57.9335 | 223.1125 | 74.0344 | 238.6534 | 50.2206 | 236.9033 | 302.0665
3.25 | 0.0093855 | 6.3857e-09 | 0.011059 | 4.8415e-08 | 0.074864 | 6.3959e-08 | 137.7029 | 344.9682 | 156.1023 | 322.8012 | 153.7231 | 209.9854 | 132.2971 | -74.9682 | 113.8977 | -52.8012 | 116.2769 | 60.0146 | 227.7029 | 74.9682 | 246.1023 | 52.8012 | 243.7231 | 299.9854
3.27 | 0.0096097 | 7.0382e-09 | 0.011816 | 4.4905e-08 | 0.078193 | 6.6079e-08 | 142.1838 | 345.7031 | 162.9803 | 325.6719 | 160.3007 | 207.9055 | 127.8162 | -75.7031 | 107.0197 | -55.6719 | 109.6993 | 62.0945 | 232.1838 | 75.7031 | 252.9803 | 55.6719 | 250.3007 | 297.9055
3.3 | 0.00989 | 7.719e-09 | 0.012751 | 4.1251e-08 | 0.082634 | 6.8085e-08 | 146.4887 | 346.2777 | 169.1552 | 328.9255 | 166.4544 | 205.8232 | 123.5113 | -76.2777 | 100.8448 | -58.9255 | 103.5456 | 64.1768 | 236.4887 | 76.2777 | 259.1552 | 58.9255 | 256.4544 | 295.8232
3.33 | 0.010222 | 8.427e-09 | 0.013843 | 3.7469e-08 | 0.088108 | 6.9958e-08 | 150.565 | 346.7225 | 174.5872 | 332.7002 | 172.0653 | 203.7353 | 119.435 | -76.7225 | 95.4128 | -62.7002 | 97.9347 | 66.2647 | 240.565 | 76.7225 | 264.5872 | 62.7002 | 262.0653 | 293.7353
3.35 | 0.010599 | 9.1609e-09 | 0.015069 | 3.3589e-08 | 0.094503 | 7.1681e-08 | 154.3755 | 347.0618 | 179.3017 | 337.2087 | 177.0786 | 201.64 | 115.6245 | -77.0618 | 90.6983 | -67.2087 | 92.9214 | 68.36 | 244.3755 | 77.0618 | 269.3017 | 67.2087 | 267.0786 | 291.64
3.38 | 0.011014 | 9.919e-09 | 0.016406 | 2.9662e-08 | 0.10169 | 7.3234e-08 | 157.8985 | 347.3155 | 183.3607 | 342.7853 | 181.4915 | 199.5361 | 112.1015 | -77.3155 | 86.6393 | -72.7853 | 88.5085 | 70.4639 | 247.8985 | 77.3155 | 273.3607 | 72.7853 | 271.4915 | 289.5361
3.41 | 0.011458 | 1.0699e-08 | 0.017832 | 2.5779e-08 | 0.10953 | 7.4599e-08 | 161.1253 | 347.4998 | 186.8404 | 349.9645 | 185.3349 | 197.4235 | 108.8747 | -77.4998 | 83.1596 | -79.9645 | 84.6651 | 72.5765 | 251.1253 | 77.4998 | 276.8404 | 79.9645 | 275.3349 | 287.4235
3.43 | 0.011922 | 1.15e-08 | 0.019325 | 2.2114e-08 | 0.11789 | 7.5754e-08 | 164.058 | 347.6285 | 189.8176 | 359.588 | 188.6582 | 195.3032 | 105.942 | -77.6285 | 80.1824 | -89.588 | 81.3418 | 74.6968 | 254.058 | 77.6285 | 279.8176 | 89.588 | 278.6582 | 285.3032
3.46 | 0.012397 | 1.2317e-08 | 0.020864 | 1.8985e-08 | 0.12663 | 7.668e-08 | 166.7061 | 347.7134 | 192.3627 | 12.8305 | 191.517 | 193.1774 | 103.2939 | -77.7134 | 77.6373 | -102.8305 | 78.483 | 76.8226 | 256.7061 | 77.7134 | 282.3627 | 102.8305 | 281.517 | 283.1774
3.49 | 0.012872 | 1.3147e-08 | 0.022429 | 1.693e-08 | 0.1356 | 7.7355e-08 | 169.0839 | 347.7646 | 194.5369 | 30.6362 | 193.9665 | 191.0493 | 100.9161 | -77.7646 | 75.4631 | -120.6362 | 76.0335 | 78.9507 | 259.0839 | 77.7646 | 284.5369 | 120.6362 | 283.9665 | 281.0493
3.52 | 0.013338 | 1.3986e-08 | 0.023997 | 1.6626e-08 | 0.14468 | 7.7756e-08 | 171.2088 | 347.7907 | 196.3919 | 51.8298 | 196.0573 | 188.9234 | 98.7912 | -77.7907 | 73.6081 | -141.8298 | 73.9427 | 81.0766 | 261.2088 | 77.7907 | 286.3919 | 141.8298 | 286.0573 | 278.9234
3.55 | 0.013784 | 1.4829e-08 | 0.025547 | 1.8421e-08 | 0.15372 | 7.7857e-08 | 173.099 | 347.7994 | 197.9704 | 72.2221 | 197.8343 | 186.8056 | 96.901 | -77.7994 | 72.0296 | -162.2221 | 72.1657 | 83.1944 | 263.099 | 77.7994 | 287.9704 | 162.2221 | 287.8343 | 276.8056
3.58 | 0.014201 | 1.567e-08 | 0.027054 | 2.204e-08 | 0.16258 | 7.7632e-08 | 174.773 | 347.7973 | 199.307 | 88.4246 | 199.3355 | 184.7032 | 95.227 | -77.7973 | 70.693 | -178.4246 | 70.6645 | 85.2968 | 264.773 | 77.7973 | 289.307 | 178.4246 | 289.3355 | 274.7032
3.61 | 0.014578 | 1.6502e-08 | 0.028494 | 2.6964e-08 | 0.17109 | 7.7054e-08 | 176.2488 | 347.7903 | 200.4294 | 100.2353 | 200.5929 | 182.6254 | 93.7512 | -77.7903 | 69.5706 | 169.7647 | 69.4071 | 87.3746 | 266.2488 | 77.7903 | 290.4294 | 190.2353 | 290.5929 | 272.6254
3.64 | 0.014904 | 1.7319e-08 | 0.029837 | 3.2796e-08 | 0.17909 | 7.609e-08 | 177.5434 | 347.7832 | 201.3594 | 108.8217 | 201.6327 | 180.5829 | 92.4566 | -77.7832 | 68.6406 | 161.1783 | 68.3673 | 89.4171 | 267.5434 | 77.7832 | 291.3594 | 198.8217 | 291.6327 | 270.5829
3.67 | 0.01517 | 1.811e-08 | 0.031054 | 3.9299e-08 | 0.18641 | 7.471e-08 | 178.6726 | 347.7801 | 202.1135 | 115.2724 | 202.4758 | 178.589 | 91.3274 | -77.7801 | 67.8865 | 154.7276 | 67.5242 | 91.411 | 268.6726 | 77.7801 | 292.1135 | 205.2724 | 292.4758 | 268.589
3.7 | 0.015364 | 1.8868e-08 | 0.032111 | 4.6346e-08 | 0.19283 | 7.2879e-08 | 179.6513 | 347.7837 | 202.7034 | 120.3275 | 203.138 | 176.6598 | 90.3487 | -77.7837 | 67.2966 | 149.6725 | 66.862 | 93.3402 | 269.6513 | 77.7837 | 292.7034 | 210.3275 | 293.138 | 266.6598
3.73 | 0.015477 | 1.9583e-08 | 0.03297 | 5.3865e-08 | 0.19816 | 7.0563e-08 | 180.4933 | 347.7957 | 203.1363 | 124.4593 | 203.6308 | 174.8149 | 89.5067 | -77.7957 | 66.8637 | 145.5407 | 66.3692 | 95.1851 | 270.4933 | 77.7957 | 293.1363 | 214.4593 | 293.6308 | 264.8149
3.77 | 0.015497 | 2.0243e-08 | 0.033591 | 6.1816e-08 | 0.20215 | 6.7728e-08 | 181.2119 | 347.816 | 203.4145 | 127.9732 | 203.9607 | 173.0796 | 88.7881 | -77.816 | 66.5855 | 142.0268 | 66.0393 | 96.9204 | 271.2119 | 77.816 | 293.4145 | 217.9732 | 293.9607 | 263.0796
3.8 | 0.015414 | 2.0836e-08 | 0.033929 | 7.018e-08 | 0.20456 | 6.4339e-08 | 181.8203 | 347.8424 | 203.5353 | 131.0759 | 204.1294 | 171.4862 | 88.1797 | -77.8424 | 66.4647 | 138.9241 | 65.8706 | 98.5138 | 271.8203 | 77.8424 | 293.5353 | 221.0759 | 294.1294 | 261.4862
3.83 | 0.015218 | 2.1351e-08 | 0.033935 | 7.8949e-08 | 0.20511 | 6.0369e-08 | 182.332 | 347.8696 | 203.4891 | 133.9147 | 204.1324 | 170.0789 | 87.668 | -77.8696 | 66.5109 | 136.0853 | 65.8676 | 99.9211 | 272.332 | 77.8696 | 293.4891 | 223.9147 | 294.1324 | 260.0789
3.87 | 0.014898 | 2.1775e-08 | 0.033553 | 8.8126e-08 | 0.20349 | 5.5792e-08 | 182.7618 | 347.8887 | 203.2577 | 136.6019 | 203.9574 | 168.9205 | 87.2382 | -77.8887 | 66.7423 | 133.3981 | 66.0426 | 101.0795 | 272.7618 | 77.8887 | 293.2577 | 226.6019 | 293.9574 | 258.9205
3.9 | 0.014446 | 2.2094e-08 | 0.032725 | 9.7728e-08 | 0.19938 | 5.0595e-08 | 183.1272 | 347.8849 | 202.8091 | 139.2293 | 203.5809 | 168.1056 | 86.8728 | -77.8849 | 67.1909 | 130.7707 | 66.4191 | 101.8944 | 273.1272 | 77.8849 | 292.8091 | 229.2293 | 293.5809 | 258.1056
3.94 | 0.013852 | 2.2294e-08 | 0.031388 | 1.0779e-07 | 0.19243 | 4.4779e-08 | 183.4505 | 347.836 | 202.09 | 141.8762 | 202.9619 | 167.7874 | 86.5495 | -77.836 | 67.91 | 128.1238 | 67.0381 | 102.2126 | 273.4505 | 77.836 | 292.09 | 231.8762 | 292.9619 | 257.7874
3.98 | 0.013109 | 2.2362e-08 | 0.029472 | 1.1836e-07 | 0.18227 | 3.8369e-08 | 183.7622 | 347.7089 | 201.0081 | 144.6154 | 202.03 | 168.2355 | 86.2378 | -77.7089 | 68.9919 | 125.3846 | 67.97 | 101.7645 | 273.7622 | 77.7089 | 291.0081 | 234.6154 | 292.03 | 258.2355
4.01 | 0.012211 | 2.2282e-08 | 0.026919 | 1.2955e-07 | 0.16855 | 3.1445e-08 | 184.1069 | 347.4597 | 199.4016 | 147.5117 | 200.6631 | 169.9709 | 85.8931 | -77.4597 | 70.5984 | 122.4883 | 69.3369 | 100.0291 | 274.1069 | 77.4597 | 289.4016 | 237.5117 | 290.6631 | 259.9709
4.05 | 0.011174 | 2.2045e-08 | 0.023736 | 1.4154e-07 | 0.1513 | 2.4227e-08 | 184.5488 | 347.0555 | 196.9939 | 150.5977 | 198.6597 | 174.0855 | 85.4512 | -77.0555 | 73.0061 | 119.4023 | 71.3403 | 95.9145 | 274.5488 | 77.0555 | 286.9939 | 240.5977 | 288.6597 | 264.0855
4.09 | 0.010019 | 2.1643e-08 | 0.019976 | 1.5457e-07 | 0.13075 | 1.7141e-08 | 185.1802 | 346.4643 | 193.2292 | 153.8769 | 195.6372 | 183.3997 | 84.8198 | -76.4643 | 76.7708 | 116.1231 | 74.3628 | 86.6003 | 275.1802 | 76.4643 | 283.2292 | 243.8769 | 285.6372 | 273.3997
4.13 | 0.0087713 | 2.1074e-08 | 0.015753 | 1.6893e-07 | 0.10737 | 1.1285e-08 | 186.146 | 345.646 | 186.8177 | 157.3293 | 190.7817 | 206.0342 | 83.854 | -75.646 | 83.1823 | 112.6707 | 79.2183 | 63.9658 | 276.146 | 75.646 | 276.8177 | 247.3293 | 280.7817 | 296.0342
4.17 | 0.0074603 | 2.0336e-08 | 0.011362 | 1.8495e-07 | 0.082178 | 9.7747e-09 | 187.6913 | 344.5514 | 174.2568 | 160.9131 | 182.1247 | 250.2458 | 82.3087 | -74.5514 | 95.7432 | 109.0869 | 87.8753 | 19.7542 | 277.6913 | 74.5514 | 264.2568 | 250.9131 | 272.1247 | 340.2458
4.21 | 0.0061193 | 1.9433e-08 | 0.007825 | 2.0298e-07 | 0.058155 | 1.4036e-08 | 190.2671 | 343.1212 | 145.6493 | 164.568 | 164.2949 | 283.5783 | 79.7329 | -73.1212 | 124.3507 | 105.432 | 105.7051 | -13.5783 | 280.2671 | 73.1212 | 235.6493 | 254.568 | 254.2949 | 13.5783
4.26 | 0.0047923 | 1.8373e-08 | 0.0080073 | 2.2338e-07 | 0.045242 | 2.0551e-08 | 194.781 | 341.2846 | 98.1823 | 168.222 | 126.989 | 297.7719 | 75.219 | -71.2846 | 171.8177 | 101.778 | 143.011 | -27.7719 | 284.781 | 71.2846 | 188.1823 | 258.222 | 216.989 | 27.7719
4.3 | 0.0035483 | 1.7169e-08 | 0.012507 | 2.4646e-07 | 0.058118 | 2.7502e-08 | 203.2367 | 338.9558 | 68.3446 | 171.7982 | 86.0839 | 304.2516 | 66.7633 | -68.9558 | -158.3446 | 98.2018 | -176.0839 | -34.2516 | 293.2367 | 68.9558 | 158.3446 | 261.7982 | 176.0839 | 34.2516
4.34 | 0.0025257 | 1.5837e-08 | 0.018835 | 2.7251e-07 | 0.089292 | 3.4362e-08 | 220.0842 | 336.0316 | 55.1854 | 175.2231 | 65.279 | 307.6038 | 49.9158 | -66.0316 | -145.1854 | 94.7769 | -155.279 | -37.6038 | 310.0842 | 66.0316 | 145.1854 | 265.2231 | 155.279 | 37.6038
4.39 | 0.0020222 | 1.4398e-08 | 0.025927 | 3.0171e-07 | 0.12793 | 4.0955e-08 | 250.3011 | 332.3863 | 48.4096 | 178.4321 | 55.4234 | 309.4607 | 19.6989 | -62.3863 | -138.4096 | 91.5679 | -145.4234 | -39.4607 | 340.3011 | 62.3863 | 138.4096 | 268.4321 | 145.4234 | 39.4607
4.43 | 0.002279 | 1.2874e-08 | 0.033419 | 3.3418e-07 | 0.17028 | 4.7237e-08 | 281.6294 | 327.8623 | 44.3233 | 181.3738 | 50.0211 | 310.4946 | -11.6294 | -57.8623 | -134.3233 | 88.6262 | -140.0211 | -40.4946 | 11.6294 | 57.8623 | 134.3233 | 271.3738 | 140.0211 | 40.4946
4.48 | 0.0029886 | 1.1289e-08 | 0.04111 | 3.6989e-07 | 0.21483 | 5.3237e-08 | 299.2078 | 322.254 | 41.5772 | 184.011 | 46.7014 | 311.0142 | -29.2078 | -52.254 | -131.5772 | 85.989 | -136.7014 | -41.0142 | 29.2078 | 52.254 | 131.5772 | 274.011 | 136.7014 | 41.0142
4.53 | 0.003792 | 9.6619e-09 | 0.048834 | 4.0871e-07 | 0.26067 | 5.9042e-08 | 307.0276 | 315.2628 | 39.5948 | 186.3188 | 44.5134 | 311.1668 | -37.0276 | -45.2628 | -129.5948 | 83.6812 | -134.5134 | -41.1668 | 37.0276 | 45.2628 | 129.5948 | 276.3188 | 134.5134 | 41.1668
4.57 | 0.0045331 | 8.005e-09 | 0.056427 | 4.5035e-07 | 0.30706 | 6.4795e-08 | 309.8548 | 306.3755 | 38.0995 | 188.283 | 43.0236 | 311.0185 | -39.8548 | -36.3755 | -128.0995 | 81.717 | -133.0236 | -41.0185 | 39.8548 | 36.3755 | 128.0995 | 278.283 | 133.0236 | 41.0185
4.62 | 0.0051477 | 6.3277e-09 | 0.063711 | 4.9443e-07 | 0.35325 | 7.0691e-08 | 309.8045 | 294.4875 | 36.9514 | 189.8963 | 42.0177 | 310.591 | -39.8045 | -24.4875 | -126.9514 | 80.1037 | -132.0177 | -40.591 | 39.8045 | 24.4875 | 126.9514 | 279.8963 | 132.0177 | 40.591
4.68 | 0.0056093 | 4.6726e-09 | 0.07049 | 5.4038e-07 | 0.39847 | 7.697e-08 | 307.7206 | 276.6284 | 36.0829 | 191.1553 | 41.3888 | 309.8829 | -37.7206 | -6.6284 | -126.0829 | 78.8447 | -131.3888 | -39.8829 | 37.7206 | 6.6284 | 126.0829 | 281.1553 | 131.3888 | 39.8829
4.73 | 0.0059141 | 3.3131e-09 | 0.076542 | 5.8755e-07 | 0.44191 | 8.3917e-08 | 303.8854 | 244.1335 | 35.4727 | 192.058 | 41.091 | 308.8844 | -33.8854 | 25.8665 | -125.4727 | 77.942 | -131.091 | -38.8844 | 33.8854 | 334.1335 | 125.4727 | 282.058 | 131.091 | 38.8844
4.78 | 0.0060808 | 3.3323e-09 | 0.081625 | 6.3514e-07 | 0.4827 | 9.1849e-08 | 298.3067 | 191.3124 | 35.1365 | 192.6009 | 41.1203 | 307.5901 | -28.3067 | 78.6876 | -125.1365 | 77.3991 | -131.1203 | -37.5901 | 28.3067 | 281.3124 | 125.1365 | 282.6009 | 131.1203 | 37.5901
4.83 | 0.0061537 | 5.4521e-09 | 0.085469 | 6.8229e-07 | 0.51992 | 1.0111e-07 | 290.8782 | 152.9912 | 35.1296 | 192.7772 | 41.5075 | 306.0094 | -20.8782 | 117.0088 | -125.1296 | 77.2228 | -131.5075 | -36.0094 | 20.8782 | 242.9912 | 125.1296 | 282.7772 | 131.5075 | 36.0094
4.89 | 0.0062058 | 8.9796e-09 | 0.087789 | 7.2807e-07 | 0.55273 | 1.1204e-07 | 281.561 | 133.1583 | 35.559 | 192.5751 | 42.3195 | 304.1723 | -11.561 | 136.8417 | -125.559 | 77.4249 | -132.3195 | -34.1723 | 11.561 | 223.1583 | 125.559 | 282.5751 | 132.3195 | 34.1723
4.95 | 0.0063328 | 1.3674e-08 | 0.088304 | 7.7158e-07 | 0.58039 | 1.2495e-07 | 270.6513 | 121.0296 | 36.6117 | 191.9759 | 43.6652 | 302.1318 | -0.65125 | 148.9704 | -126.6117 | 78.0241 | -133.6652 | -32.1318 | 0.65125 | 211.0296 | 126.6117 | 281.9759 | 133.6652 | 32.1318
5 | 0.0066283 | 1.9614e-08 | 0.086778 | 8.12e-07 | 0.60257 | 1.4006e-07 | 259.0258 | 112.5075 | 38.6052 | 190.9546 | 45.7033 | 299.964 | 10.9742 | 157.4925 | -128.6052 | 79.0454 | -135.7033 | -29.964 | 349.0258 | 202.5075 | 128.6052 | 280.9546 | 135.7033 | 29.964
5.06 | 0.0071552 | 2.6827e-08 | 0.083289 | 8.4856e-07 | 0.62008 | 1.5695e-07 | 248.1072 | 106.1663 | 41.9596 | 189.549 | 48.5425 | 297.8317 | 21.8928 | 163.8337 | -131.9596 | 80.451 | -138.5425 | -27.8317 | 338.1072 | 196.1663 | 131.9596 | 279.549 | 138.5425 | 27.8317
5.12 | 0.0079119 | 3.5167e-08 | 0.078379 | 8.8043e-07 | 0.63505 | 1.7435e-07 | 239.2722 | 101.315 | 47.1893 | 187.8697 | 52.1804 | 295.9127 | 30.7278 | 168.685 | -137.1893 | 82.1303 | -142.1804 | -25.9127 | 329.2722 | 191.315 | 137.1893 | 277.8697 | 142.1804 | 25.9127
5.19 | 0.0088347 | 4.445e-08 | 0.073017 | 9.068e-07 | 0.65012 | 1.9075e-07 | 233.2553 | 97.4723 | 54.9969 | 186.0178 | 56.575 | 294.2876 | 36.7447 | 172.5277 | -144.9969 | 83.9822 | -146.575 | -24.2876 | 323.2553 | 187.4723 | 144.9969 | 276.0178 | 146.575 | 24.2876
5.25 | 0.0098519 | 5.4473e-08 | 0.068787 | 9.2682e-07 | 0.66828 | 2.0455e-07 | 230.2124 | 94.31 | 66.0469 | 184.0843 | 61.6144 | 292.9773 | 39.7876 | 175.69 | -156.0469 | 85.9157 | -151.6144 | -22.9773 | 320.2124 | 184.31 | 156.0469 | 274.0843 | 151.6144 | 22.9773
5.32 | 0.010932 | 6.503e-08 | 0.06791 | 9.3948e-07 | 0.6924 | 2.1408e-07 | 230.0146 | 91.5977 | 80.1706 | 182.1553 | 67.0926 | 291.9717 | 39.9854 | 178.4023 | -170.1706 | 87.8447 | -157.0926 | -21.9717 | 320.0146 | 181.5977 | 170.1706 | 272.1553 | 157.0926 | 21.9717
5.38 | 0.01211 | 7.5915e-08 | 0.072531 | 9.4344e-07 | 0.72456 | 2.1771e-07 | 232.3888 | 89.1639 | 95.4136 | 180.3171 | 72.7194 | 291.2436 | 37.6112 | -179.1639 | 174.5864 | 89.6829 | -162.7194 | -21.2436 | 322.3888 | 179.1639 | 185.4136 | 270.3171 | 162.7194 | 21.2436
5.45 | 0.013496 | 8.6935e-08 | 0.083471 | 9.3697e-07 | 0.7654 | 2.139e-07 | 236.8723 | 86.8697 | 108.8916 | 178.6637 | 78.1769 | 290.7481 | 33.1277 | -176.8697 | 161.1084 | 91.3363 | -168.1769 | -20.7481 | 326.8723 | 176.8697 | 198.8916 | 268.6637 | 168.1769 | 20.7481
5.52 | 0.015239 | 9.7914e-08 | 0.099968 | 9.1778e-07 | 0.81359 | 2.0126e-07 | 242.742 | 84.5935 | 119.0319 | 177.3082 | 83.1993 | 290.4076 | 27.258 | -174.5935 | 150.9681 | 92.6918 | -173.1993 | -20.4076 | 332.742 | 174.5935 | 209.0319 | 267.3082 | 173.1993 | 20.4076
5.6 | 0.017459 | 1.087e-07 | 0.1206 | 8.8298e-07 | 0.86584 | 1.7848e-07 | 249.1154 | 82.2199 | 125.9352 | 176.4057 | 87.6402 | 290.0695 | 20.8846 | -172.2199 | 144.0648 | 93.5943 | -177.6402 | -20.0695 | 339.1154 | 172.2199 | 215.9352 | 266.4057 | 177.6402 | 20.0695
5.67 | 0.020164 | 1.1919e-07 | 0.14397 | 8.2912e-07 | 0.91723 | 1.4438e-07 | 255.243 | 79.6329 | 130.3295 | 176.1967 | 91.4998 | 289.371 | 14.757 | -169.6329 | 139.6705 | 93.8033 | 178.5002 | -19.371 | 345.243 | 169.6329 | 220.3295 | 266.1967 | 181.4998 | 19.371
5.75 | 0.023208 | 1.293e-07 | 0.16891 | 7.5241e-07 | 0.96187 | 9.7975e-08 | 260.7702 | 76.7122 | 132.904 | 177.1048 | 94.9196 | 287.094 | 9.2298 | -166.7122 | 137.096 | 92.8952 | 175.0804 | -17.094 | 350.7702 | 166.7122 | 222.904 | 267.1048 | 184.9196 | 17.094
5.82 | 0.026294 | 1.3902e-07 | 0.19428 | 6.4952e-07 | 0.99392 | 3.9521e-08 | 265.7914 | 73.3321 | 134.1542 | 179.9914 | 98.1689 | 273.7321 | 4.2086 | -163.3321 | 135.8458 | 90.0086 | 171.8311 | -3.7321 | 355.7914 | 163.3321 | 224.1542 | 269.9914 | 188.1689 | 3.7321
5.91 | 0.02903 | 1.4841e-07 | 0.21891 | 5.2004e-07 | 1.0087 | 4.1742e-08 | 270.7815 | 69.3658 | 134.4093 | 186.9542 | 101.6408 | 140.2271 | -0.78149 | -159.3658 | 135.5907 | 83.0458 | 168.3592 | 129.7729 | 0.78149 | 159.3658 | 224.4093 | 276.9542 | 191.6408 | 230.2271
5.99 | 0.031018 | 1.5761e-07 | 0.24147 | 3.7777e-07 | 1.0043 | 1.2939e-07 | 276.5715 | 64.6983 | 133.8927 | 204.2436 | 105.8655 | 126.0223 | -6.5715 | -154.6983 | 136.1073 | 65.7564 | 164.1345 | 143.9777 | 6.5715 | 154.6983 | 223.8927 | 294.2436 | 195.8655 | 216.0223
6.07 | 0.032142 | 1.6676e-07 | 0.26049 | 3.0363e-07 | 0.98536 | 2.3123e-07 | 284.3166 | 59.3518 | 132.7438 | 244.951 | 111.449 | 123.8581 | -14.3166 | -149.3518 | 137.2562 | 25.049 | 158.551 | 146.1419 | 14.3166 | 149.3518 | 222.7438 | 334.951 | 201.449 | 213.8581
6.16 | 0.033012 | 1.7562e-07 | 0.27471 | 4.284e-07 | 0.966 | 3.379e-07 | 295.0771 | 53.638 | 131.0114 | 287.436 | 118.7715 | 123.5085 | -25.0771 | -143.638 | 138.9886 | -17.436 | 151.2285 | 146.4915 | 25.0771 | 143.638 | 221.0114 | 17.436 | 208.7715 | 213.5085
6.25 | 0.034965 | 1.8341e-07 | 0.28274 | 6.8563e-07 | 0.96448 | 4.406e-07 | 309.1286 | 47.8819 | 128.7671 | 307.9006 | 127.7436 | 123.7794 | -39.1286 | -137.8819 | 141.2329 | -37.9006 | 142.2564 | 146.2206 | 39.1286 | 137.8819 | 218.7671 | 37.9006 | 217.7436 | 213.7794
6.34 | 0.039817 | 1.889e-07 | 0.28336 | 9.915e-07 | 0.99736 | 5.3129e-07 | 324.7536 | 42.3554 | 126.1252 | 318.3776 | 137.5664 | 124.3738 | -54.7536 | -132.3554 | 143.8748 | -48.3776 | 132.4336 | 145.6262 | 54.7536 | 132.3554 | 216.1252 | 48.3776 | 227.5664 | 214.3738
6.44 | 0.04895 | 1.9063e-07 | 0.2758 | 1.3073e-06 | 1.0729 | 6.0272e-07 | 338.7508 | 37.2724 | 123.2307 | 325.1009 | 146.9477 | 125.1845 | -68.7508 | -127.2724 | 146.7693 | -55.1009 | 123.0523 | 144.8155 | 68.7508 | 127.2724 | 213.2307 | 55.1009 | 236.9477 | 215.1845
6.54 | 0.062652 | 1.8722e-07 | 0.25988 | 1.5976e-06 | 1.1878 | 6.4835e-07 | 349.171 | 32.7947 | 120.2351 | 330.286 | 154.8191 | 126.1485 | -79.171 | -122.7947 | 149.7649 | -60.286 | 115.1809 | 143.8515 | 79.171 | 122.7947 | 210.2351 | 60.286 | 244.8191 | 216.1485
6.64 | 0.080459 | 1.7755e-07 | 0.23612 | 1.8175e-06 | 1.3311 | 6.6189e-07 | 356.1051 | 29.043 | 117.2695 | 335.1302 | 160.7956 | 127.2032 | -86.1051 | -119.043 | 152.7305 | -65.1302 | 109.2044 | 142.7968 | 86.1051 | 119.043 | 207.2695 | 65.1302 | 250.7956 | 217.2032
6.75 | 0.10171 | 1.6092e-07 | 0.20546 | 1.913e-06 | 1.4897 | 6.3677e-07 | 0.44597 | 26.1163 | 114.4164 | 340.8914 | 165.0343 | 128.2693 | -90.446 | -116.1163 | 155.5836 | -70.8914 | 104.9657 | 141.7307 | 90.446 | 116.1163 | 204.4164 | 70.8914 | 255.0343 | 218.2693
6.85 | 0.12575 | 1.3703e-07 | 0.1691 | 1.8339e-06 | 1.6518 | 5.655e-07 | 3.0401 | 24.1348 | 111.677 | 349.8829 | 167.8997 | 129.2229 | -93.0401 | -114.1348 | 158.323 | -79.8829 | 102.1003 | 140.7771 | 93.0401 | 114.1348 | 201.677 | 79.8829 | 257.8997 | 219.2229
6.97 | 0.15196 | 1.0592e-07 | 0.12823 | 1.5916e-06 | 1.8082 | 4.3913e-07 | 4.496 | 23.3739 | 108.8945 | 7.9921 | 169.7563 | 129.786 | -94.496 | -113.3739 | 161.1055 | -97.9921 | 100.2437 | 140.214 | 94.496 | 113.3739 | 198.8945 | 97.9921 | 259.7563 | 219.786
7.08 | 0.17981 | 6.8488e-08 | 0.083969 | 1.5097e-06 | 1.9524 | 2.5074e-07 | 5.2191 | 24.744 | 105.4855 | 45.2008 | 170.9001 | 128.8682 | -95.2191 | -114.744 | 164.5145 | -135.2008 | 99.0999 | 141.1318 | 95.2191 | 114.744 | 195.4855 | 135.2008 | 260.9001 | 218.8682
7.2 | 0.20895 | 2.8538e-08 | 0.037613 | 2.195e-06 | 2.0813 | 2.1006e-08 | 5.4638 | 33.4481 | 98.4586 | 82.1113 | 171.5513 | 72.9492 | -95.4638 | -123.4481 | 171.5414 | -172.1113 | 98.4487 | -162.9492 | 95.4638 | 123.4481 | 188.4586 | 172.1113 | 261.5513 | 162.9492
7.33 | 0.23911 | 1.4393e-08 | 0.012513 | 3.4636e-06 | 2.1937 | 2.6278e-07 | 5.3897 | 168.6869 | 315.6546 | 100.517 | 171.8614 | 318.0705 | -95.3897 | 101.3131 | -45.6546 | 169.483 | 98.1386 | -48.0705 | 95.3897 | 258.6869 | 45.6546 | 190.517 | 261.8614 | 48.0705
7.45 | 0.26999 | 4.9858e-08 | 0.059887 | 4.874e-06 | 2.2887 | 5.4598e-07 | 5.1029 | 192.0728 | 290.5862 | 109.5765 | 171.9353 | 316.0904 | -95.1029 | 77.9272 | -20.5862 | 160.4235 | 98.0647 | -46.0904 | 95.1029 | 282.0729 | 20.5862 | 199.5765 | 261.9353 | 46.0904
7.59 | 0.30128 | 8.187e-08 | 0.10858 | 6.0752e-06 | 2.3658 | 8.151e-07 | 4.6781 | 197.1869 | 286.557 | 115.0297 | 171.8499 | 315.1935 | -94.6781 | 72.8131 | -16.557 | 154.9703 | 98.1501 | -45.1935 | 94.6781 | 287.1869 | 16.557 | 205.0297 | 261.8499 | 45.1935
7.72 | 0.33268 | 1.0839e-07 | 0.15716 | 6.7014e-06 | 2.425 | 1.0396e-06 | 4.1703 | 200.6916 | 284.2949 | 119.3047 | 171.664 | 314.154 | -94.1703 | 69.3084 | -14.2949 | 150.6953 | 98.336 | -44.154 | 94.1703 | 290.6916 | 14.2949 | 209.3047 | 261.664 | 44.154
7.87 | 0.36389 | 1.2893e-07 | 0.20529 | 6.324e-06 | 2.4665 | 1.1834e-06 | 3.6221 | 203.87 | 282.6227 | 124.24 | 171.4248 | 312.4756 | -93.6221 | 66.13 | -12.6227 | 145.76 | 98.5752 | -42.4756 | 93.6221 | 293.87 | 12.6227 | 214.24 | 261.4248 | 42.4756
8.01 | 0.39465 | 1.4344e-07 | 0.25277 | 4.4769e-06 | 2.4908 | 1.2048e-06 | 3.0667 | 206.8678 | 281.2539 | 134.7787 | 171.1711 | 309.4178 | -93.0667 | 63.1322 | -11.2539 | 135.2213 | 98.8289 | -39.4178 | 93.0667 | 296.8678 | 11.2539 | 224.7787 | 261.1711 | 39.4178
8.17 | 0.42475 | 1.5265e-07 | 0.29941 | 2.0296e-06 | 2.4992 | 1.0854e-06 | 2.531 | 209.5557 | 280.0822 | 195.8307 | 170.9336 | 303.5689 | -92.531 | 60.4443 | -10.0822 | 74.1693 | 99.0664 | -33.5689 | 92.531 | 299.5557 | 10.0822 | 285.8307 | 260.9336 | 33.5689
8.33 | 0.4541 | 1.5729e-07 | 0.34503 | 5.5913e-06 | 2.4931 | 8.6516e-07 | 2.0354 | 211.8054 | 279.0575 | 267.8757 | 170.7342 | 291.9869 | -92.0354 | 58.1946 | -9.0575 | 2.1243 | 99.2658 | -21.9869 | 92.0354 | 301.8054 | 9.0575 | 357.8757 | 260.7342 | 21.9869
8.49 | 0.48265 | 1.5601e-07 | 0.38946 | 1.1449e-05 | 2.4742 | 6.3935e-07 | 1.593 | 213.6038 | 278.1487 | 278.4871 | 170.5873 | 267.1105 | -91.593 | 56.3962 | -8.1487 | -8.4871 | 99.4127 | 2.8895 | 91.593 | 303.6038 | 8.1487 | 8.4871 | 260.5873 | 357.1105
8.66 | 0.51038 | 1.4544e-07 | 0.43252 | 1.7245e-05 | 2.4443 | 6.0723e-07 | 1.21 | 215.1778 | 277.334 | 280.6852 | 170.5011 | 225.4112 | -91.21 | 54.8222 | -7.334 | -10.6852 | 99.4989 | 44.5888 | 91.21 | 305.1778 | 7.334 | 10.6852 | 260.5011 | 315.4112
8.84 | 0.53726 | 1.2041e-07 | 0.47408 | 2.1641e-05 | 2.4049 | 8.3037e-07 | 0.88722 | 217.3163 | 276.5971 | 279.5066 | 170.4783 | 194.6443 | -90.8872 | 52.6837 | -6.5971 | -9.5066 | 99.5217 | 75.3557 | 90.8872 | 307.3163 | 6.5971 | 9.5066 | 260.4783 | 284.6443
9.03 | 0.56326 | 7.4538e-08 | 0.51398 | 2.31e-05 | 2.3574 | 1.0935e-06 | 0.62098 | 223.7413 | 275.9259 | 274.5092 | 170.517 | 180.3187 | -90.621 | 46.2587 | -5.9259 | -4.5092 | 99.483 | 89.6813 | 90.621 | 313.7413 | 5.9259 | 4.5092 | 260.517 | 270.3187
9.23 | 0.58839 | 1.7069e-08 | 0.5521 | 2.1351e-05 | 2.3032 | 1.255e-06 | 0.40736 | 298.5075 | 275.3108 | 262.7836 | 170.6145 | 173.0776 | -90.4074 | -28.5075 | -5.3108 | 7.2164 | 99.3855 | 96.9224 | 90.4074 | 28.5075 | 5.3108 | 352.7836 | 260.6145 | 263.0775
9.43 | 0.61269 | 8.9594e-08 | 0.58843 | 1.9221e-05 | 2.2436 | 1.2906e-06 | 0.24385 | 29.4394 | 274.7447 | 240.7915 | 170.7693 | 168.3554 | -90.2438 | -119.4394 | -4.7447 | 29.2085 | 99.2307 | 101.6446 | 90.2438 | 119.4394 | 4.7447 | 330.7915 | 260.7693 | 258.3554
9.64 | 0.63618 | 1.914e-07 | 0.62291 | 2.0726e-05 | 2.1796 | 1.2123e-06 | 0.12487 | 44.1997 | 274.2228 | 213.6691 | 170.9763 | 164.2355 | -90.1249 | -134.1997 | -4.2228 | 56.3309 | 99.0237 | 105.7645 | 90.1249 | 134.1997 | 4.2228 | 303.6691 | 260.9763 | 254.2355
9.87 | 0.65889 | 3.0804e-07 | 0.65549 | 2.588e-05 | 2.1122 | 1.0583e-06 | 0.04199 | 58.5226 | 273.7426 | 197.6999 | 171.2266 | 159.0832 | -90.042 | -148.5226 | -3.7426 | 72.3001 | 98.7734 | 110.9168 | 90.042 | 148.5226 | 3.7426 | 287.6999 | 261.2266 | 249.0832
10.1 | 0.68083 | 4.5816e-07 | 0.68612 | 3.0672e-05 | 2.0421 | 9.0067e-07 | 359.9849 | 75.0102 | 273.303 | 198.2157 | 171.5089 | 150.4676 | -89.9849 | -165.0102 | -3.303 | 71.7843 | 98.4911 | 119.5324 | 89.9849 | 165.0102 | 3.303 | 288.2157 | 261.5089 | 240.4676
10.35 | 0.70198 | 6.4065e-07 | 0.71481 | 3.4124e-05 | 1.97 | 7.9625e-07 | 359.9481 | 89.1862 | 272.902 | 211.0809 | 171.8163 | 136.2897 | -89.9481 | -179.1862 | -2.902 | 58.9191 | 98.1837 | 133.7103 | 89.9481 | 179.1862 | 2.902 | 301.0809 | 261.8163 | 226.2897
10.6 | 0.72237 | 7.8645e-07 | 0.74158 | 3.8123e-05 | 1.8965 | 7.5946e-07 | 359.9292 | 99.7288 | 272.5371 | 228.8989 | 172.1451 | 116.5802 | -89.9292 | 170.2712 | -2.5371 | 41.1011 | 97.8549 | 153.4198 | 89.9292 | 189.7288 | 2.5371 | 318.8989 | 262.1451 | 206.5802
10.87 | 0.74199 | 7.8468e-07 | 0.76648 | 4.0684e-05 | 1.8219 | 7.7391e-07 | 359.9242 | 109.3169 | 272.207 | 244.8519 | 172.4894 | 92.3779 | -89.9242 | 160.6831 | -2.207 | 25.1481 | 97.5106 | 177.6221 | 89.9242 | 199.3169 | 2.207 | 334.8519 | 262.4894 | 182.3779
11.16 | 0.7608 | 5.197e-07 | 0.78956 | 3.241e-05 | 1.7466 | 8.1459e-07 | 359.9275 | 127.0688 | 271.9109 | 256.8774 | 172.841 | 59.7188 | -89.9275 | 142.9312 | -1.9109 | 13.1226 | 97.159 | -149.7188 | 89.9275 | 217.0688 | 1.9109 | 346.8774 | 262.841 | 149.7188
11.46 | 0.7788 | 3.0704e-07 | 0.81089 | 1.2674e-05 | 1.671 | 1.0577e-06 | 359.9364 | 202.29 | 271.6471 | 285.2279 | 173.1959 | 24.3077 | -89.9364 | 67.71 | -1.6471 | -15.2279 | 96.8041 | -114.3077 | 89.9364 | 292.29 | 1.6471 | 15.2279 | 263.1959 | 114.3077
11.78 | 0.79599 | 5.8921e-07 | 0.83054 | 1.3421e-05 | 1.5952 | 1.5131e-06 | 359.9498 | 249.9146 | 271.4135 | 15.8681 | 173.5516 | 7.359 | -89.9498 | 20.0854 | -1.4135 | -105.8681 | 96.4484 | -97.359 | 89.9498 | 339.9146 | 1.4135 | 105.8681 | 263.5516 | 97.359
12.11 | 0.81237 | 4.1032e-07 | 0.8486 | 4.5369e-05 | 1.5197 | 2.0968e-06 | 359.9653 | 258.0702 | 271.2079 | 289.5533 | 173.9039 | 25.968 | -89.9653 | 11.9298 | -1.2079 | -19.5533 | 96.0961 | -115.968 | 89.9653 | 348.0702 | 1.2079 | 19.5533 | 263.9039 | 115.968
12.46 | 0.82791 | 1.1157e-06 | 0.86516 | 0.00035771 | 1.4445 | 6.6222e-06 | 359.9811 | 79.6814 | 271.0284 | 267.4857 | 174.2497 | 70.0165 | -89.9811 | -169.6814 | -1.0284 | 2.5143 | 95.7503 | -160.0165 | 89.9811 | 169.6814 | 1.0284 | 357.4857 | 264.2496 | 160.0165
12.84 | 0.84263 | 3.4861e-06 | 0.8803 | 0.0010579 | 1.3699 | 1.9043e-05 | 359.9968 | 261.4838 | 270.8727 | 89.5163 | 174.5876 | 273.0585 | -89.9968 | 8.5162 | -0.87268 | -179.5163 | 95.4124 | -3.0585 | 89.9968 | 351.4838 | 0.87268 | 179.5163 | 264.5876 | 3.0585
13.24 | 0.85652 | 2.648e-07 | 0.89411 | 6.1554e-05 | 1.2962 | 1.9584e-06 | 0.011685 | 139.8574 | 270.7383 | 74.2196 | 174.9161 | 236.709 | -90.0117 | 130.1426 | -0.73834 | -164.2196 | 95.0839 | 33.291 | 90.0117 | 229.8574 | 0.73834 | 164.2196 | 264.9161 | 326.709
13.66 | 0.8696 | 8.743e-07 | 0.90668 | 0.00012305 | 1.2234 | 3.2778e-06 | 0.025241 | 98.7864 | 270.6231 | 269.5216 | 175.2338 | 155.1596 | -90.0252 | 171.2136 | -0.62314 | 0.47836 | 94.7662 | 114.8404 | 90.0252 | 188.7864 | 0.62314 | 359.5216 | 265.2338 | 245.1596
14.11 | 0.88187 | 1.836e-06 | 0.91809 | 0.00010132 | 1.1518 | 4.4063e-06 | 0.03737 | 92.5121 | 270.5249 | 265.265 | 175.5402 | 171.3847 | -90.0374 | 177.4879 | -0.5249 | 4.735 | 94.4598 | 98.6153 | 90.0374 | 182.5121 | 0.5249 | 355.265 | 265.5402 | 261.3847
14.6 | 0.89334 | 3.3435e-06 | 0.92841 | 9.7917e-06 | 1.0815 | 4.6175e-06 | 0.048031 | 89.2613 | 270.4415 | 205.2733 | 175.8345 | 198.7279 | -90.048 | -179.2613 | -0.4415 | 64.7267 | 94.1655 | 71.2721 | 90.048 | 179.2613 | 0.4415 | 295.2733 | 265.8345 | 288.7279
15.11 | 0.90405 | 3.0124e-06 | 0.93772 | 1.9864e-05 | 1.0126 | 3.1553e-06 | 0.057179 | 85.6315 | 270.3711 | 116.9438 | 176.1165 | 220.703 | -90.0572 | -175.6315 | -0.37106 | 153.0562 | 93.8835 | 49.297 | 90.0572 | 175.6315 | 0.37106 | 206.9438 | 266.1165 | 310.703
15.67 | 0.91399 | 3.9564e-07 | 0.9461 | 1.4956e-05 | 0.9454 | 1.17e-06 | 0.065039 | 343.9034 | 270.3117 | 229.9242 | 176.3859 | 291.1319 | -90.065 | -73.9034 | -0.31171 | 40.0758 | 93.6141 | -21.1319 | 90.065 | 73.9034 | 0.31171 | 319.9242 | 266.3859 | 21.1319
16.27 | 0.92321 | 1.4887e-06 | 0.95361 | 5.2777e-05 | 0.87992 | 1.515e-06 | 0.071765 | 280.3315 | 270.2618 | 95.8025 | 176.6427 | 213.8699 | -90.0718 | -10.3315 | -0.26184 | 174.1975 | 93.3573 | 56.1301 | 90.0718 | 10.3315 | 0.26184 | 185.8025 | 266.6427 | 303.87
16.91 | 0.93172 | 8.2387e-08 | 0.9603 | 0.00012309 | 0.8163 | 6.0216e-06 | 0.077609 | 12.9012 | 270.2201 | 90.4531 | 176.8871 | 191.3696 | -90.0776 | -102.9012 | -0.22006 | 179.5469 | 93.1129 | 78.6304 | 90.0776 | 102.9012 | 0.22006 | 180.4531 | 266.8871 | 281.3696
17.61 | 0.93956 | 7.5577e-07 | 0.96626 | 4.3761e-05 | 0.75465 | 4.7328e-06 | 0.082826 | 59.0127 | 270.1851 | 96.697 | 177.1188 | 199.9465 | -90.0828 | -149.0127 | -0.18509 | 173.303 | 92.8812 | 70.0535 | 90.0828 | 149.0127 | 0.18509 | 186.697 | 267.1188 | 289.9465
18.37 | 0.94676 | 4.3945e-06 | 0.97153 | 1.8632e-05 | 0.69507 | 1.8843e-06 | 0.087681 | 82.7135 | 270.1558 | 256.5958 | 177.338 | 185.8133 | -90.0877 | -172.7135 | -0.15579 | 13.4042 | 92.662 | 84.1867 | 90.0877 | 172.7135 | 0.15579 | 346.5958 | 267.338 | 275.8133
19.2 | 0.95334 | 4.3204e-06 | 0.97617 | 4.4137e-05 | 0.63764 | 2.8495e-06 | 0.092493 | 88.4804 | 270.1313 | 274.441 | 177.5445 | 120.7594 | -90.0925 | -178.4804 | -0.13126 | -4.441 | 92.4555 | 149.2406 | 90.0925 | 178.4804 | 0.13126 | 4.441 | 267.5445 | 210.7594
20.1 | 0.95934 | 2.1942e-06 | 0.98024 | 6.9065e-05 | 0.58245 | 1.0182e-06 | 0.097628 | 267.1121 | 270.1107 | 274.4882 | 177.7383 | 139.0723 | -90.0976 | 2.8879 | -0.11069 | -4.4882 | 92.2617 | 130.9277 | 90.0976 | 357.1121 | 0.11069 | 4.4882 | 267.7383 | 229.0723
21.1 | 0.96479 | 1.3262e-06 | 0.98377 | 7.0703e-07 | 0.52956 | 1.3665e-06 | 0.10346 | 84.5965 | 270.0934 | 1.2236 | 177.9195 | 271.6257 | -90.1035 | -174.5965 | -0.09338 | -91.2236 | 92.0805 | -1.6257 | 90.1035 | 174.5965 | 0.09338 | 91.2236 | 267.9195 | 1.6257
22.19 | 0.96973 | 6.9992e-06 | 0.98682 | 5.6551e-05 | 0.47902 | 2.6175e-06 | 0.11026 | 267.2855 | 270.0788 | 88.895 | 178.0878 | 64.6647 | -90.1103 | 2.7145 | -0.07883 | -178.895 | 91.9122 | -154.6647 | 90.1103 | 357.2855 | 0.07883 | 178.895 | 268.0878 | 154.6647
23.41 | 0.97418 | 6.2158e-06 | 0.98943 | 4.8298e-05 | 0.4309 | 5.1251e-06 | 0.11871 | 272.7465 | 270.0665 | 90.8493 | 178.2431 | 294.0882 | -90.1187 | -2.7465 | -0.0665 | 179.1507 | 91.7569 | -24.0882 | 90.1187 | 2.7465 | 0.0665 | 180.8493 | 268.2431 | 24.0882
24.77 | 0.97819 | 4.7851e-06 | 0.99165 | 1.4641e-05 | 0.38523 | 3.9647e-06 | 0.12923 | 89.7984 | 270.056 | 272.0328 | 178.3841 | 50.8251 | -90.1292 | -179.7984 | -0.05603 | -2.0328 | 91.6159 | -140.8251 | 90.1292 | 179.7984 | 0.05603 | 2.0328 | 268.3841 | 140.8251
26.3 | 0.98178 | 1.7322e-07 | 0.99353 | 3.6607e-05 | 0.34205 | 2.8832e-06 | 0.14248 | 192.8858 | 270.0471 | 89.6418 | 178.5111 | 295.6895 | -90.1425 | 77.1142 | -0.04715 | -179.6418 | 91.4889 | -25.6895 | 90.1425 | 282.8858 | 0.04715 | 179.6418 | 268.5111 | 25.6895
28.03 | 0.98498 | 7.5414e-06 | 0.99508 | 2.1512e-05 | 0.30138 | 6.8938e-06 | 0.15951 | 90.6382 | 270.0395 | 272.5501 | 178.6226 | 282.2941 | -90.1595 | 179.3618 | -0.03952 | -2.5501 | 91.3774 | -12.2941 | 90.1595 | 180.6382 | 0.03952 | 2.5501 | 268.6226 | 12.2941
30 | 0.98783 | 2.197e-05 | 0.99636 | 7.7251e-05 | 0.26325 | 5.0196e-06 | 0.18095 | 269.4778 | 270.033 | 88.3892 | 178.7169 | 64.6845 | -90.1809 | 0.52222 | -0.03299 | -178.3892 | 91.2831 | -154.6845 | 90.1809 | 359.4778 | 0.03299 | 178.3892 | 268.7169 | 154.6845

## 15
| MODULE | [5 empty] | PHASE - DIODORE CONVENTION | [5 empty] | PHASE - DEEPLINES CONVENTION | [5 empty] | PHASE - ORCAFLEX CONVENTION
T | SURGE | SWAY | HEAVE | ROLL | PITCH | YAW | SURGE | SWAY | HEAVE | ROLL | PITCH | YAW | SURGE | SWAY | HEAVE | ROLL | PITCH | YAW | SURGE | SWAY | HEAVE | ROLL | PITCH | YAW
s | m/m | m/m | m/m | deg/m | deg/m | deg/m | deg | deg | deg | deg | deg | deg | deg | deg | deg | deg | deg | deg | deg | deg | deg | deg | deg | deg
2 | 0.00094712 | 0.00017137 | 0.00044849 | 0.01324 | 0.0010899 | 0.002252 | 317.5816 | 255.84 | 299.7733 | 40.1685 | 335.3578 | 66.878 | -47.5816 | 14.16 | -29.7733 | -130.1685 | -65.3578 | -156.878 | 47.5816 | 345.84 | 29.7733 | 130.1685 | 65.3578 | 156.878
2.01 | 0.00084802 | 3.9677e-05 | 0.00028014 | 0.012999 | 0.0016832 | 0.0025825 | 327.4157 | 259.4523 | 329.7748 | 41.0094 | 47.1007 | 66.4042 | -57.4157 | 10.5477 | -59.7748 | -131.0094 | -137.1007 | -156.4042 | 57.4157 | 349.4523 | 59.7748 | 131.0094 | 137.1007 | 156.4042
2.02 | 0.00077941 | 9.49e-05 | 0.00028354 | 0.012757 | 0.0032116 | 0.0029193 | 339.5234 | 72.6747 | 22.4468 | 41.8986 | 66.0276 | 66.0266 | -69.5234 | -162.6747 | -112.4468 | -131.8986 | -156.0276 | -156.0266 | 69.5234 | 162.6747 | 112.4468 | 131.8986 | 156.0276 | 156.0266
2.03 | 0.00075107 | 0.00023175 | 0.00045644 | 0.012514 | 0.0048751 | 0.0032622 | 353.3571 | 73.8067 | 51.7392 | 42.8384 | 72.4812 | 65.7172 | -83.3571 | -163.8067 | -141.7392 | -132.8384 | -162.4812 | -155.7172 | 83.3571 | 163.8067 | 141.7392 | 132.8384 | 162.4812 | 155.7172
2.04 | 0.00076867 | 0.00037105 | 0.00068075 | 0.01227 | 0.0065813 | 0.0036108 | 7.5137 | 74.0718 | 63.4968 | 43.8316 | 75.6293 | 65.4574 | -97.5137 | -164.0718 | -153.4968 | -133.8316 | -165.6293 | -155.4574 | 97.5137 | 164.0718 | 153.4968 | 133.8316 | 165.6293 | 155.4574
2.05 | 0.00083031 | 0.00051268 | 0.00092002 | 0.012027 | 0.0083105 | 0.0039649 | 20.4 | 74.1722 | 69.2858 | 44.8809 | 77.4743 | 65.2349 | -110.4 | -164.1722 | -159.2858 | -134.8809 | -167.4743 | -155.2349 | 110.4 | 164.1722 | 159.2858 | 134.8809 | 167.4743 | 155.2349
2.06 | 0.00092808 | 0.00065654 | 0.0011653 | 0.011783 | 0.010055 | 0.0043243 | 31.1249 | 74.2131 | 72.6498 | 45.9893 | 78.6792 | 65.0408 | -121.1249 | -164.2131 | -162.6498 | -135.9893 | -168.6792 | -155.0408 | 121.1249 | 164.2131 | 162.6498 | 135.9893 | 168.6792 | 155.0408
2.07 | 0.0010526 | 0.00080254 | 0.0014134 | 0.01154 | 0.011813 | 0.0046885 | 39.6262 | 74.2258 | 74.826 | 47.1596 | 79.5243 | 64.8687 | -129.6262 | -164.2258 | -164.826 | -137.1596 | -169.5243 | -154.8687 | 129.6262 | 164.2258 | 164.826 | 137.1596 | 169.5243 | 154.8687
2.08 | 0.001196 | 0.00095057 | 0.0016632 | 0.011299 | 0.01358 | 0.0050575 | 46.258 | 74.2229 | 76.3398 | 48.3951 | 80.1478 | 64.7139 | -136.258 | -164.2229 | -166.3398 | -138.3951 | -170.1478 | -154.7139 | 136.258 | 164.2229 | 166.3398 | 138.3951 | 170.1478 | 154.7139
2.09 | 0.0013526 | 0.0011005 | 0.0019137 | 0.011059 | 0.015355 | 0.0054307 | 51.4483 | 74.2106 | 77.4491 | 49.699 | 80.6259 | 64.5727 | -141.4483 | -164.2106 | -167.4491 | -139.699 | -170.6259 | -154.5727 | 141.4483 | 164.2106 | 167.4491 | 139.699 | 170.6259 | 154.5727
2.1 | 0.0015187 | 0.0012523 | 0.0021646 | 0.010821 | 0.017136 | 0.0058079 | 55.5603 | 74.1921 | 78.2942 | 51.0746 | 81.0036 | 64.4424 | -145.5603 | -164.1921 | -168.2942 | -141.0746 | -171.0036 | -154.4424 | 145.5603 | 164.1921 | 168.2942 | 141.0746 | 171.0036 | 154.4424
2.11 | 0.0016915 | 0.0014057 | 0.0024155 | 0.010586 | 0.018923 | 0.0061887 | 58.8695 | 74.1693 | 78.9581 | 52.5252 | 81.3097 | 64.3207 | -148.8695 | -164.1693 | -168.9581 | -142.5252 | -171.3097 | -154.3207 | 148.8695 | 164.1693 | 168.9581 | 142.5252 | 171.3097 | 154.3207
2.12 | 0.0018694 | 0.0015607 | 0.0026662 | 0.010354 | 0.020714 | 0.0065728 | 61.576 | 74.1434 | 79.4928 | 54.0542 | 81.563 | 64.2057 | -151.576 | -164.1434 | -169.4928 | -144.0542 | -171.563 | -154.2057 | 151.576 | 164.1434 | 169.4928 | 144.0542 | 171.563 | 154.2057
2.13 | 0.002051 | 0.0017171 | 0.0029163 | 0.010125 | 0.022508 | 0.0069597 | 63.8246 | 74.1151 | 79.9327 | 55.6652 | 81.7766 | 64.0961 | -153.8246 | -164.1151 | -169.9327 | -145.6652 | -171.7766 | -154.0961 | 153.8246 | 164.1151 | 169.9327 | 145.6652 | 171.7766 | 154.0961
2.14 | 0.0022354 | 0.0018747 | 0.0031657 | 0.0099016 | 0.024303 | 0.0073492 | 65.7199 | 74.0851 | 80.3011 | 57.3612 | 81.9599 | 63.9907 | -155.7199 | -164.0851 | -170.3011 | -147.3612 | -171.9599 | -153.9907 | 155.7199 | 164.0851 | 170.3011 | 147.3612 | 171.9599 | 153.9907
2.15 | 0.0024218 | 0.0020335 | 0.0034143 | 0.009683 | 0.026098 | 0.0077407 | 67.3391 | 74.0536 | 80.6148 | 59.1456 | 82.1196 | 63.8883 | -157.3391 | -164.0536 | -170.6148 | -149.1456 | -172.1196 | -153.8883 | 157.3391 | 164.0536 | 170.6148 | 149.1456 | 172.1196 | 153.8883
2.16 | 0.0026098 | 0.0021932 | 0.0036618 | 0.0094702 | 0.027892 | 0.0081338 | 68.7394 | 74.021 | 80.886 | 61.0213 | 82.2609 | 63.7881 | -158.7394 | -164.021 | -170.886 | -151.0213 | -172.2609 | -153.7881 | 158.7394 | 164.021 | 170.886 | 151.0213 | 172.2609 | 153.7881
2.17 | 0.0027989 | 0.0023538 | 0.003908 | 0.0092639 | 0.029684 | 0.0085281 | 69.9643 | 73.9873 | 81.1236 | 62.991 | 82.3876 | 63.6894 | -159.9643 | -163.9873 | -171.1236 | -152.991 | -172.3876 | -153.6894 | 159.9643 | 163.9873 | 171.1236 | 152.991 | 172.3876 | 153.6894
2.18 | 0.0029886 | 0.002515 | 0.0041528 | 0.0090648 | 0.031472 | 0.0089231 | 71.0469 | 73.9529 | 81.3348 | 65.057 | 82.503 | 63.5915 | -161.0469 | -163.9529 | -171.3348 | -155.057 | -172.503 | -153.5915 | 161.0469 | 163.9529 | 171.3348 | 155.057 | 172.503 | 153.5915
2.2 | 0.0031786 | 0.0026766 | 0.004396 | 0.0088736 | 0.033256 | 0.0093182 | 72.0132 | 73.9177 | 81.5248 | 67.2212 | 82.6094 | 63.4937 | -162.0132 | -163.9177 | -171.5248 | -157.2212 | -172.6094 | -153.4937 | 162.0132 | 163.9177 | 171.5248 | 157.2212 | 172.6094 | 153.4937
2.21 | 0.0033686 | 0.0028384 | 0.0046374 | 0.0086911 | 0.035032 | 0.0097131 | 72.8836 | 73.882 | 81.6981 | 69.4847 | 82.7087 | 63.3957 | -162.8836 | -163.882 | -171.6981 | -159.4847 | -172.7087 | -153.3957 | 162.8836 | 163.882 | 171.6981 | 159.4847 | 172.7087 | 153.3957
2.22 | 0.0035584 | 0.0030003 | 0.0048769 | 0.0085179 | 0.036802 | 0.010107 | 73.6744 | 73.8456 | 81.858 | 71.848 | 82.8028 | 63.2969 | -163.6744 | -163.8456 | -171.858 | -161.848 | -172.8028 | -153.2969 | 163.6744 | 163.8456 | 171.858 | 161.848 | 172.8028 | 153.2969
2.23 | 0.0037476 | 0.0031621 | 0.0051143 | 0.008355 | 0.038562 | 0.010499 | 74.3988 | 73.8088 | 82.0075 | 74.3107 | 82.8928 | 63.1968 | -164.3988 | -163.8088 | -172.0075 | -164.3107 | -172.8928 | -153.1968 | 164.3988 | 163.8088 | 172.0075 | 164.3107 | 172.8928 | 153.1968
2.24 | 0.003936 | 0.0033234 | 0.0053493 | 0.0082028 | 0.040311 | 0.01089 | 75.0675 | 73.7716 | 82.149 | 76.8717 | 82.98 | 63.095 | -165.0675 | -163.7716 | -172.149 | -166.8717 | -172.98 | -153.095 | 165.0675 | 163.7716 | 172.149 | 166.8717 | 172.98 | 153.095
2.25 | 0.0041233 | 0.0034842 | 0.0055819 | 0.0080622 | 0.042048 | 0.011277 | 75.6896 | 73.734 | 82.2844 | 79.5284 | 83.0654 | 62.9912 | -165.6896 | -163.734 | -172.2844 | -169.5284 | -173.0654 | -152.9912 | 165.6896 | 163.734 | 172.2844 | 169.5284 | 173.0654 | 152.9912
2.27 | 0.0043094 | 0.0036441 | 0.0058118 | 0.0079336 | 0.043771 | 0.011662 | 76.2724 | 73.6962 | 82.4155 | 82.2773 | 83.1499 | 62.8849 | -166.2724 | -163.6962 | -172.4155 | -172.2773 | -173.1499 | -152.8849 | 166.2724 | 163.6962 | 172.4155 | 172.2773 | 173.1499 | 152.8849
2.28 | 0.0044939 | 0.0038029 | 0.0060388 | 0.0078178 | 0.045478 | 0.012042 | 76.8224 | 73.658 | 82.5439 | 85.1139 | 83.2342 | 62.7758 | -166.8224 | -163.658 | -172.5439 | -175.1139 | -173.2342 | -152.7758 | 166.8224 | 163.658 | 172.5439 | 175.1139 | 173.2342 | 152.7758
2.29 | 0.0046767 | 0.0039604 | 0.0062627 | 0.0077151 | 0.047169 | 0.012418 | 77.3447 | 73.6197 | 82.6708 | 88.0325 | 83.3191 | 62.6635 | -167.3447 | -163.6197 | -172.6708 | -178.0325 | -173.3191 | -152.6635 | 167.3447 | 163.6197 | 172.6708 | 178.0325 | 173.3191 | 152.6635
2.3 | 0.0048574 | 0.0041162 | 0.0064834 | 0.0076259 | 0.04884 | 0.012788 | 77.8442 | 73.5813 | 82.7976 | 91.026 | 83.4052 | 62.5477 | -167.8442 | -163.5813 | -172.7976 | 178.974 | -173.4052 | -152.5477 | 167.8442 | 163.5813 | 172.7976 | 181.026 | 173.4052 | 152.5477
2.31 | 0.0050359 | 0.0042701 | 0.0067005 | 0.0075506 | 0.05049 | 0.013151 | 78.3249 | 73.5428 | 82.9254 | 94.0868 | 83.4932 | 62.4281 | -168.3249 | -163.5428 | -172.9254 | 175.9132 | -173.4932 | -152.4281 | 168.3249 | 163.5428 | 172.9254 | 184.0868 | 173.4932 | 152.4281
2.33 | 0.0052119 | 0.0044218 | 0.0069139 | 0.0074893 | 0.052117 | 0.013508 | 78.7903 | 73.5043 | 83.0552 | 97.2063 | 83.5836 | 62.3042 | -168.7903 | -163.5043 | -173.0552 | 172.7937 | -173.5836 | -152.3042 | 168.7903 | 163.5043 | 173.0552 | 187.2063 | 173.5836 | 152.3042
2.34 | 0.005385 | 0.0045709 | 0.0071234 | 0.0074421 | 0.053719 | 0.013857 | 79.2437 | 73.4659 | 83.188 | 100.3753 | 83.6772 | 62.1757 | -169.2437 | -163.4659 | -173.188 | 169.6247 | -173.6772 | -152.1757 | 169.2437 | 163.4659 | 173.188 | 190.3753 | 173.6772 | 152.1757
2.35 | 0.0055552 | 0.0047172 | 0.0073286 | 0.007409 | 0.055293 | 0.014196 | 79.6878 | 73.4278 | 83.3247 | 103.5845 | 83.7743 | 62.0422 | -169.6878 | -163.4278 | -173.3247 | 166.4155 | -173.7743 | -152.0422 | 169.6878 | 163.4278 | 173.3247 | 193.5845 | 173.7743 | 152.0422
2.37 | 0.005722 | 0.0048603 | 0.0075294 | 0.0073897 | 0.056838 | 0.014527 | 80.1255 | 73.3899 | 83.4665 | 106.8244 | 83.8756 | 61.9033 | -170.1255 | -163.3899 | -173.4665 | 163.1756 | -173.8756 | -151.9033 | 170.1255 | 163.3899 | 173.4665 | 196.8244 | 173.8756 | 151.9033
2.38 | 0.0058853 | 0.0049998 | 0.0077254 | 0.0073841 | 0.058351 | 0.014846 | 80.559 | 73.3525 | 83.614 | 110.086 | 83.9818 | 61.7588 | -170.559 | -163.3525 | -173.614 | 159.914 | -173.9818 | -151.7588 | 170.559 | 163.3525 | 173.614 | 200.086 | 173.9818 | 151.7588
2.39 | 0.0060447 | 0.0051353 | 0.0079164 | 0.0073918 | 0.059829 | 0.015154 | 80.9907 | 73.3157 | 83.7685 | 113.3606 | 84.0933 | 61.608 | -170.9907 | -163.3157 | -173.7685 | 156.6394 | -174.0933 | -151.608 | 170.9907 | 163.3157 | 173.7685 | 203.3606 | 174.0933 | 151.608
2.41 | 0.0062 | 0.0052665 | 0.0081021 | 0.0074124 | 0.06127 | 0.015448 | 81.4228 | 73.2797 | 83.9307 | 116.6407 | 84.2109 | 61.4506 | -171.4228 | -163.2797 | -173.9307 | 153.3593 | -174.2109 | -151.4506 | 171.4228 | 163.2797 | 173.9307 | 206.6407 | 174.2109 | 151.4506
2.42 | 0.0063509 | 0.005393 | 0.0082821 | 0.0074453 | 0.062671 | 0.015729 | 81.8573 | 73.2446 | 84.1017 | 119.9195 | 84.3351 | 61.2862 | -171.8573 | -163.2446 | -174.1017 | 150.0805 | -174.3351 | -151.2862 | 171.8573 | 163.2446 | 174.1017 | 209.9195 | 174.3351 | 151.2862
2.43 | 0.0064971 | 0.0055144 | 0.0084561 | 0.00749 | 0.064029 | 0.015995 | 82.2964 | 73.2107 | 84.2826 | 123.1915 | 84.4668 | 61.1142 | -172.2964 | -163.2107 | -174.2826 | 146.8085 | -174.4668 | -151.1142 | 172.2964 | 163.2107 | 174.2826 | 213.1915 | 174.4668 | 151.1142
2.45 | 0.0066382 | 0.0056301 | 0.0086238 | 0.0075459 | 0.06534 | 0.016245 | 82.7419 | 73.1783 | 84.4744 | 126.4524 | 84.6067 | 60.9342 | -172.7419 | -163.1783 | -174.4744 | 143.5476 | -174.6067 | -150.9342 | 172.7419 | 163.1783 | 174.4744 | 216.4524 | 174.6067 | 150.9342
2.46 | 0.0067739 | 0.0057398 | 0.0087848 | 0.0076125 | 0.066603 | 0.016478 | 83.196 | 73.1475 | 84.6784 | 129.6994 | 84.7556 | 60.7454 | -173.196 | -163.1475 | -174.6784 | 140.3006 | -174.7556 | -150.7454 | 173.196 | 163.1475 | 174.6784 | 219.6994 | 174.7556 | 150.7454
2.48 | 0.006904 | 0.005843 | 0.0089388 | 0.0076892 | 0.067812 | 0.016691 | 83.6607 | 73.1189 | 84.8958 | 132.9308 | 84.9143 | 60.5474 | -173.6607 | -163.1189 | -174.8958 | 137.0692 | -174.9143 | -150.5474 | 173.6607 | 163.1189 | 174.8958 | 222.9308 | 174.9143 | 150.5474
2.49 | 0.0070281 | 0.0059391 | 0.0090852 | 0.0077756 | 0.068964 | 0.016885 | 84.1382 | 73.0927 | 85.128 | 136.146 | 85.084 | 60.3394 | -174.1382 | -163.0927 | -175.128 | 133.854 | -175.084 | -150.3394 | 174.1382 | 163.0927 | 175.128 | 226.146 | 175.084 | 150.3394
2.51 | 0.0071459 | 0.0060276 | 0.0092236 | 0.0078713 | 0.070057 | 0.017057 | 84.6305 | 73.0693 | 85.3764 | 139.3458 | 85.2657 | 60.1208 | -174.6305 | -163.0693 | -175.3764 | 130.6542 | -175.2657 | -150.1208 | 174.6305 | 163.0693 | 175.3764 | 229.3458 | 175.2657 | 150.1208
2.52 | 0.007257 | 0.0061081 | 0.0093536 | 0.0079759 | 0.071084 | 0.017206 | 85.1402 | 73.0494 | 85.6427 | 142.5315 | 85.4605 | 59.8906 | -175.1402 | -163.0494 | -175.6427 | 127.4685 | -175.4605 | -149.8906 | 175.1402 | 163.0494 | 175.6427 | 232.5315 | 175.4605 | 149.8906
2.54 | 0.0073611 | 0.0061798 | 0.0094748 | 0.0080893 | 0.072043 | 0.017331 | 85.6695 | 73.0335 | 85.9288 | 145.7056 | 85.6698 | 59.6481 | -175.6695 | -163.0335 | -175.9288 | 124.2944 | -175.6698 | -149.6481 | 175.6695 | 163.0335 | 175.9288 | 235.7056 | 175.6698 | 149.6481
2.55 | 0.0074578 | 0.0062423 | 0.0095864 | 0.0082114 | 0.072928 | 0.01743 | 86.2211 | 73.0223 | 86.2365 | 148.8708 | 85.8952 | 59.3922 | -176.2211 | -163.0223 | -176.2365 | 121.1292 | -175.8952 | -149.3922 | 176.2211 | 163.0223 | 176.2365 | 238.8708 | 175.8952 | 149.3922
2.57 | 0.0075468 | 0.006295 | 0.0096881 | 0.0083423 | 0.073734 | 0.017501 | 86.7978 | 73.0165 | 86.5681 | 152.0303 | 86.1382 | 59.1217 | -176.7978 | -163.0165 | -176.5681 | 117.9697 | -176.1382 | -149.1217 | 176.7978 | 163.0165 | 176.5681 | 242.0303 | 176.1382 | 149.1217
2.58 | 0.0076278 | 0.0063371 | 0.0097793 | 0.0084824 | 0.074458 | 0.017543 | 87.4026 | 73.0172 | 86.9261 | 155.1876 | 86.4008 | 58.8355 | -177.4026 | -163.0172 | -176.9261 | 114.8124 | -176.4008 | -148.8355 | 177.4026 | 163.0172 | 176.9261 | 245.1876 | 176.4008 | 148.8355
2.6 | 0.0077003 | 0.0063681 | 0.0098592 | 0.008632 | 0.075093 | 0.017554 | 88.039 | 73.0254 | 87.3132 | 158.346 | 86.6851 | 58.532 | -178.039 | -163.0254 | -177.3132 | 111.654 | -176.6851 | -148.532 | 178.039 | 163.0254 | 177.3132 | 248.346 | 176.6851 | 148.532
2.61 | 0.0077641 | 0.0063872 | 0.0099274 | 0.0087918 | 0.075633 | 0.017532 | 88.7104 | 73.0423 | 87.7327 | 161.5084 | 86.9935 | 58.2097 | -178.7104 | -163.0423 | -177.7327 | 108.4916 | -176.9935 | -148.2097 | 178.7104 | 163.0423 | 177.7327 | 251.5084 | 176.9935 | 148.2097
2.63 | 0.0078188 | 0.0063937 | 0.009983 | 0.0089627 | 0.076073 | 0.017475 | 89.4211 | 73.0695 | 88.188 | 164.6776 | 87.3289 | 57.8666 | -179.4211 | -163.0695 | -178.188 | 105.3224 | -177.3289 | -147.8666 | 179.4211 | 163.0695 | 178.188 | 254.6776 | 177.3289 | 147.8666
2.65 | 0.007864 | 0.006387 | 0.010025 | 0.0091457 | 0.076406 | 0.017382 | 90.1753 | 73.1088 | 88.6833 | 167.8554 | 87.6944 | 57.5006 | 179.8247 | -163.1088 | -178.6833 | 102.1446 | -177.6944 | -147.5006 | 180.1753 | 163.1088 | 178.6833 | 257.8554 | 177.6944 | 147.5006
2.66 | 0.0078996 | 0.0063661 | 0.010054 | 0.0093423 | 0.076627 | 0.017249 | 90.9781 | 73.1621 | 89.2233 | 171.0429 | 88.0937 | 57.1091 | 179.0219 | -163.1621 | -179.2233 | 98.9571 | -178.0937 | -147.1091 | 180.9781 | 163.1621 | 179.2233 | 261.0429 | 178.0937 | 147.1091
2.68 | 0.0079252 | 0.0063304 | 0.010068 | 0.0095538 | 0.076727 | 0.017076 | 91.835 | 73.2322 | 89.8132 | 174.2403 | 88.5311 | 56.6889 | 178.165 | -163.2322 | -179.8132 | 95.7597 | -178.5311 | -146.6889 | 181.835 | 163.2322 | 179.8132 | 264.2403 | 178.5311 | 146.6889
2.7 | 0.0079405 | 0.006279 | 0.010066 | 0.009782 | 0.076701 | 0.01686 | 92.7523 | 73.322 | 90.4595 | 177.4464 | 89.0115 | 56.2365 | 177.2477 | -163.322 | 179.5405 | 92.5536 | -179.0115 | -146.2365 | 182.7523 | 163.322 | 180.4595 | 267.4464 | 179.0115 | 146.2365
2.71 | 0.0079455 | 0.0062111 | 0.010048 | 0.010029 | 0.07654 | 0.016598 | 93.7368 | 73.4351 | 91.1692 | 180.6589 | 89.5409 | 55.7476 | 176.2632 | -163.4351 | 178.8308 | 89.3411 | -179.5409 | -145.7476 | 183.7368 | 163.4351 | 181.1692 | 270.6589 | 179.5409 | 145.7476
2.73 | 0.0079398 | 0.0061257 | 0.010013 | 0.010296 | 0.076237 | 0.016289 | 94.7966 | 73.5762 | 91.951 | 183.8745 | 90.126 | 55.2168 | 175.2034 | -163.5762 | 178.049 | 86.1255 | 179.874 | -145.2168 | 184.7966 | 163.5762 | 181.951 | 273.8745 | 180.126 | 145.2168
2.75 | 0.0079236 | 0.006022 | 0.00996 | 0.010587 | 0.075783 | 0.015929 | 95.9403 | 73.7507 | 92.8147 | 187.088 | 90.7751 | 54.6375 | 174.0597 | -163.7507 | 177.1853 | 82.912 | 179.2249 | -144.6375 | 185.9403 | 163.7507 | 182.8147 | 277.088 | 180.7751 | 144.6375
2.77 | 0.0078968 | 0.0058991 | 0.0098884 | 0.010903 | 0.075173 | 0.015518 | 97.1781 | 73.9656 | 93.7723 | 190.2935 | 91.4979 | 54.0016 | 172.8219 | -163.9656 | 176.2277 | 79.7065 | 178.5021 | -144.0016 | 187.1781 | 163.9656 | 183.7723 | 280.2935 | 181.4979 | 144.0016
2.78 | 0.0078595 | 0.005756 | 0.0097973 | 0.011246 | 0.074396 | 0.015051 | 98.5213 | 74.2296 | 94.8378 | 193.4839 | 92.306 | 53.2987 | 171.4787 | -164.2296 | 175.1622 | 76.5161 | 177.694 | -143.2987 | 188.5213 | 164.2296 | 184.8378 | 283.4839 | 182.306 | 143.2987
2.8 | 0.0078122 | 0.0055918 | 0.0096861 | 0.01162 | 0.073446 | 0.014527 | 99.9826 | 74.5539 | 96.0279 | 196.6508 | 93.2137 | 52.5155 | 170.0174 | -164.5539 | 173.9721 | 73.3492 | 176.7863 | -142.5155 | 189.9826 | 164.5539 | 186.0279 | 286.6508 | 183.2137 | 142.5155
2.82 | 0.0077553 | 0.0054055 | 0.0095545 | 0.012027 | 0.072316 | 0.013943 | 101.5765 | 74.953 | 97.3629 | 199.7855 | 94.2382 | 51.6345 | 168.4235 | -164.953 | 172.6371 | 70.2145 | 175.7618 | -141.6345 | 191.5765 | 164.953 | 187.3629 | 289.7855 | 184.2382 | 141.6345
2.84 | 0.0076895 | 0.0051962 | 0.0094021 | 0.012469 | 0.070999 | 0.013297 | 103.3191 | 75.4458 | 98.8672 | 202.8787 | 95.4005 | 50.6323 | 166.6809 | -165.4458 | 171.1328 | 67.1213 | 174.5995 | -140.6323 | 193.3191 | 165.4458 | 188.8672 | 292.8787 | 185.4005 | 140.6323
2.86 | 0.0076158 | 0.004963 | 0.009229 | 0.01295 | 0.06949 | 0.012587 | 105.2285 | 76.058 | 100.5705 | 205.921 | 96.7271 | 49.477 | 164.7715 | -166.058 | 169.4295 | 64.079 | 173.2729 | -139.477 | 195.2285 | 166.058 | 190.5705 | 295.921 | 186.7271 | 139.477
2.88 | 0.0075358 | 0.0047051 | 0.0090357 | 0.01347 | 0.067787 | 0.01181 | 107.3246 | 76.8246 | 102.5089 | 208.9031 | 98.2505 | 48.1237 | 162.6754 | -166.8246 | 167.4911 | 61.0969 | 171.7495 | -138.1237 | 197.3246 | 166.8246 | 192.5089 | 298.9031 | 188.2505 | 138.1237
2.9 | 0.0074511 | 0.0044218 | 0.0088235 | 0.014032 | 0.065891 | 0.010965 | 109.6291 | 77.7948 | 104.7261 | 211.8159 | 100.0117 | 46.5075 | 160.3709 | -167.7948 | 165.2739 | 58.1841 | 169.9883 | -136.5075 | 199.6291 | 167.7948 | 194.7261 | 301.8159 | 190.0117 | 136.5075
2.92 | 0.0073643 | 0.0041126 | 0.0085946 | 0.01464 | 0.063806 | 0.010051 | 112.1651 | 79.0399 | 107.2756 | 214.6513 | 102.0626 | 44.5309 | 157.8349 | -169.0399 | 162.7244 | 55.3487 | 167.9374 | -134.5309 | 202.1651 | 169.0399 | 197.2756 | 304.6513 | 192.0626 | 134.5309
2.94 | 0.0072782 | 0.0037775 | 0.0083525 | 0.015293 | 0.061546 | 0.0090702 | 114.9567 | 80.6666 | 110.2219 | 217.4019 | 104.4689 | 42.0412 | 155.0433 | -170.6666 | 159.7781 | 52.5981 | 165.5311 | -132.0412 | 204.9567 | 170.6666 | 200.2219 | 307.4019 | 194.4689 | 132.0412
2.96 | 0.0071967 | 0.0034172 | 0.0081027 | 0.015995 | 0.059135 | 0.0080253 | 118.0273 | 82.8412 | 113.6413 | 220.0613 | 107.3141 | 38.7872 | 151.9727 | -172.8412 | 156.3587 | 49.9387 | 162.6859 | -128.7872 | 208.0273 | 172.8412 | 203.6413 | 310.0613 | 197.3141 | 128.7872
2.98 | 0.0071245 | 0.0030337 | 0.0078531 | 0.016745 | 0.056612 | 0.0069266 | 121.3982 | 85.8345 | 117.6219 | 222.6243 | 110.7033 | 34.3303 | 148.6018 | -175.8345 | 152.3781 | 47.3757 | 159.2967 | -124.3303 | 211.3982 | 175.8345 | 207.6219 | 312.6243 | 200.7033 | 124.3303
3 | 0.0070671 | 0.0026321 | 0.0076152 | 0.017547 | 0.054041 | 0.0057978 | 125.0853 | 90.11 | 122.2583 | 225.0862 | 114.7658 | 27.8567 | 144.9147 | 179.89 | 147.7417 | 44.9138 | 155.2342 | -117.8567 | 215.0853 | 180.11 | 212.2583 | 315.0862 | 204.7658 | 117.8567
3.02 | 0.0070315 | 0.0022242 | 0.0074062 | 0.018399 | 0.051531 | 0.0046973 | 129.0823 | 96.4754 | 127.6214 | 227.4354 | 119.636 | 17.8096 | 140.9177 | 173.5246 | 142.3786 | 42.5646 | 150.3639 | -107.8096 | 219.0823 | 186.4754 | 217.6214 | 317.4354 | 209.6361 | 107.8096
3.04 | 0.0070254 | 0.0018354 | 0.0072478 | 0.019299 | 0.049236 | 0.0037615 | 133.3577 | 106.3496 | 133.7331 | 229.6569 | 125.4331 | 1.4251 | 136.6423 | 163.6504 | 136.2669 | 40.3431 | 144.5669 | -91.4251 | 223.3577 | 196.3496 | 223.7331 | 319.6569 | 215.4331 | 91.4251
3.06 | 0.0070561 | 0.0015169 | 0.0071649 | 0.020245 | 0.047354 | 0.0032686 | 137.8616 | 121.9219 | 140.5487 | 231.7404 | 132.2353 | 336.2654 | 132.1384 | 148.0781 | 129.4513 | 38.2596 | 137.7647 | -66.2654 | 227.8616 | 211.9219 | 230.5487 | 321.7404 | 222.2353 | 66.2654
3.09 | 0.0071301 | 0.0013602 | 0.007183 | 0.021233 | 0.046113 | 0.0035313 | 142.5277 | 144.4459 | 147.9325 | 233.6795 | 140.0254 | 307.9167 | 127.4723 | 125.5541 | 122.0675 | 36.3205 | 129.9746 | -37.9167 | 232.5277 | 234.4459 | 237.9325 | 323.6795 | 230.0254 | 37.9167
3.11 | 0.0072527 | 0.0014553 | 0.0073252 | 0.022259 | 0.045759 | 0.0045026 | 147.276 | 169.172 | 155.6512 | 235.4716 | 148.6273 | 286.7375 | 122.724 | 100.828 | 114.3488 | 34.5284 | 121.3727 | -16.7375 | 237.276 | 259.172 | 245.6512 | 325.4716 | 238.6273 | 16.7375
3.13 | 0.0074278 | 0.0017892 | 0.0076088 | 0.023315 | 0.046506 | 0.0059 | 152.0197 | 188.4457 | 163.4052 | 237.1171 | 157.6817 | 273.6469 | 117.9803 | 81.5543 | 106.5948 | 32.8829 | 112.3183 | -3.6469 | 242.0197 | 278.4457 | 253.4052 | 327.1171 | 247.6817 | 3.6469
3.15 | 0.007657 | 0.0022778 | 0.0080426 | 0.024397 | 0.048497 | 0.0075318 | 156.673 | 200.9751 | 170.8889 | 238.6185 | 166.7034 | 265.5041 | 113.327 | 69.0249 | 99.1111 | 31.3815 | 103.2966 | 4.4959 | 246.673 | 290.9751 | 260.8889 | 328.6185 | 256.7034 | 355.5041
3.18 | 0.0079402 | 0.0028559 | 0.0086267 | 0.025498 | 0.051771 | 0.0093054 | 161.1591 | 208.9385 | 177.8556 | 239.9801 | 175.2175 | 260.1235 | 108.8409 | 61.0615 | 92.1444 | 30.0199 | 94.7825 | 9.8765 | 251.1591 | 298.9385 | 267.8556 | 329.9801 | 265.2175 | 350.1235
3.2 | 0.0082755 | 0.0034884 | 0.0093539 | 0.026611 | 0.056271 | 0.011174 | 165.4158 | 214.1804 | 184.1533 | 241.2072 | 182.888 | 256.3499 | 104.5842 | 55.8196 | 85.8467 | 28.7928 | 87.112 | 13.6501 | 255.4158 | 304.1804 | 274.1533 | 331.2072 | 272.8881 | 346.3499
3.23 | 0.0086593 | 0.0041566 | 0.010213 | 0.027729 | 0.061877 | 0.01311 | 169.3986 | 217.7809 | 189.7247 | 242.3061 | 189.5635 | 253.5728 | 100.6014 | 52.2191 | 80.2753 | 27.6939 | 80.4365 | 16.4272 | 259.3986 | 307.7809 | 279.7247 | 332.3061 | 279.5635 | 343.5728
3.25 | 0.0090867 | 0.0048488 | 0.01119 | 0.028844 | 0.068447 | 0.015094 | 173.0806 | 220.3466 | 194.5834 | 243.2832 | 195.2437 | 251.4518 | 96.9194 | 49.6534 | 75.4166 | 26.7168 | 74.7563 | 18.5482 | 263.0806 | 310.3466 | 284.5834 | 333.2832 | 285.2437 | 341.4518
3.27 | 0.0095521 | 0.0055573 | 0.012271 | 0.02995 | 0.075833 | 0.017111 | 176.4507 | 222.2288 | 198.7851 | 244.145 | 200.016 | 249.7867 | 93.5493 | 47.7712 | 71.2149 | 25.855 | 69.984 | 20.2133 | 266.4507 | 312.2288 | 288.7851 | 334.145 | 290.0159 | 339.7867
3.3 | 0.010049 | 0.0062755 | 0.013443 | 0.031038 | 0.083904 | 0.019147 | 179.5098 | 223.6407 | 202.4035 | 244.898 | 204.0022 | 248.4535 | 90.4902 | 46.3593 | 67.5965 | 25.102 | 65.9978 | 21.5465 | 269.5098 | 313.6407 | 292.4035 | 334.898 | 294.0022 | 338.4535
3.33 | 0.010571 | 0.0069982 | 0.014693 | 0.032101 | 0.092541 | 0.021189 | 182.268 | 224.7175 | 205.5156 | 245.5482 | 207.327 | 247.3725 | 87.732 | 45.2825 | 64.4844 | 24.4518 | 62.673 | 22.6275 | 272.268 | 314.7175 | 295.5156 | 335.5482 | 297.327 | 337.3725
3.35 | 0.011111 | 0.0077201 | 0.016008 | 0.033132 | 0.10163 | 0.023226 | 184.7408 | 225.5488 | 208.1934 | 246.1012 | 210.1021 | 246.4907 | 85.2592 | 44.4512 | 61.8066 | 23.8988 | 59.8979 | 23.5093 | 274.7408 | 315.5488 | 298.1934 | 336.1012 | 300.1021 | 336.4907
3.38 | 0.011661 | 0.0084364 | 0.017375 | 0.034124 | 0.11109 | 0.025245 | 186.9469 | 226.1963 | 210.5006 | 246.562 | 212.4223 | 245.7723 | 83.0531 | 43.8037 | 59.4994 | 23.438 | 57.5777 | 24.2277 | 276.947 | 316.1963 | 300.5006 | 336.562 | 302.4223 | 335.7723
3.41 | 0.012215 | 0.0091419 | 0.018783 | 0.035068 | 0.1208 | 0.027234 | 188.9062 | 226.7037 | 212.4913 | 246.9348 | 214.3655 | 245.1929 | 81.0938 | 43.2963 | 57.5087 | 23.0652 | 55.6345 | 24.8071 | 278.9062 | 316.7037 | 302.4913 | 336.9348 | 304.3655 | 335.1929
3.43 | 0.012764 | 0.0098318 | 0.020218 | 0.035959 | 0.13069 | 0.029179 | 190.6384 | 227.103 | 214.2113 | 247.2232 | 215.9941 | 244.7355 | 79.3616 | 42.897 | 55.7887 | 22.7768 | 54.0059 | 25.2645 | 280.6384 | 317.103 | 304.2113 | 337.2232 | 305.9941 | 334.7355
3.46 | 0.013302 | 0.010501 | 0.021666 | 0.036789 | 0.14064 | 0.031069 | 192.1626 | 227.4182 | 215.6981 | 247.4297 | 217.3585 | 244.3894 | 77.8374 | 42.5818 | 54.3019 | 22.5703 | 52.6415 | 25.6106 | 282.1626 | 317.4182 | 305.6981 | 337.4297 | 307.3585 | 334.3894
3.49 | 0.013821 | 0.011144 | 0.023114 | 0.037552 | 0.15057 | 0.032891 | 193.496 | 227.6678 | 216.983 | 247.5559 | 218.4986 | 244.1474 | 76.504 | 42.3322 | 53.017 | 22.4441 | 51.5014 | 25.8526 | 283.496 | 317.6678 | 306.983 | 337.5559 | 308.4986 | 334.1474
3.52 | 0.014312 | 0.011755 | 0.024545 | 0.038242 | 0.16036 | 0.03463 | 194.6548 | 227.8666 | 218.0913 | 247.6026 | 219.4466 | 244.0062 | 75.3452 | 42.1334 | 51.9087 | 22.3974 | 50.5534 | 25.9938 | 284.6548 | 317.8666 | 308.0913 | 337.6026 | 309.4466 | 334.0062
3.55 | 0.014769 | 0.01233 | 0.025941 | 0.038853 | 0.1699 | 0.036275 | 195.6529 | 228.0265 | 219.044 | 247.5688 | 220.2279 | 243.9647 | 74.3471 | 41.9735 | 50.956 | 22.4312 | 49.7721 | 26.0353 | 285.6529 | 318.0265 | 309.044 | 337.5688 | 310.2279 | 333.9647
3.58 | 0.015182 | 0.012861 | 0.027282 | 0.039379 | 0.17906 | 0.037812 | 196.503 | 228.1575 | 219.8579 | 247.4528 | 220.8628 | 244.0247 | 73.497 | 41.8425 | 50.1421 | 22.5472 | 49.1372 | 25.9753 | 286.503 | 318.1575 | 309.8579 | 337.4528 | 310.8628 | 334.0247
3.61 | 0.015543 | 0.013343 | 0.028547 | 0.039815 | 0.1877 | 0.039228 | 197.2158 | 228.268 | 220.5468 | 247.2507 | 221.3674 | 244.1897 | 72.7842 | 41.732 | 49.4532 | 22.7493 | 48.6326 | 25.8103 | 287.2158 | 318.268 | 310.5468 | 337.2507 | 311.3674 | 334.1897
3.64 | 0.015844 | 0.013771 | 0.029712 | 0.040157 | 0.19566 | 0.04051 | 197.8008 | 228.3658 | 221.1216 | 246.9571 | 221.7542 | 244.4658 | 72.1992 | 41.6342 | 48.8784 | 23.0429 | 48.2458 | 25.5342 | 287.8008 | 318.3658 | 311.1216 | 336.9571 | 311.7542 | 334.4658
3.67 | 0.016076 | 0.014136 | 0.030749 | 0.040401 | 0.20278 | 0.041646 | 198.266 | 228.4578 | 221.591 | 246.5645 | 222.0327 | 244.8611 | 71.734 | 41.5422 | 48.409 | 23.4355 | 47.9673 | 25.1389 | 288.266 | 318.4578 | 311.591 | 336.5645 | 312.0327 | 334.8611
3.7 | 0.016231 | 0.014434 | 0.031629 | 0.040544 | 0.20887 | 0.042623 | 198.6184 | 228.5507 | 221.9612 | 246.0628 | 222.2096 | 245.3864 | 71.3816 | 41.4493 | 48.0388 | 23.9372 | 47.7904 | 24.6136 | 288.6184 | 318.5507 | 311.9612 | 336.0628 | 312.2096 | 335.3864
3.73 | 0.016299 | 0.014657 | 0.032317 | 0.040584 | 0.21371 | 0.04343 | 198.8636 | 228.6514 | 222.2369 | 245.439 | 222.2893 | 246.0551 | 71.1364 | 41.3486 | 47.7631 | 24.561 | 47.7107 | 23.9449 | 288.8636 | 318.6514 | 312.2369 | 335.4389 | 312.2893 | 336.0552
3.77 | 0.016272 | 0.014797 | 0.032777 | 0.04052 | 0.21709 | 0.044057 | 199.0066 | 228.767 | 222.4205 | 244.6765 | 222.2733 | 246.8841 | 70.9934 | 41.233 | 47.5795 | 25.3235 | 47.7267 | 23.1159 | 289.0066 | 318.767 | 312.4205 | 334.6765 | 312.2733 | 336.8841
3.8 | 0.016141 | 0.014849 | 0.032968 | 0.040352 | 0.21875 | 0.044495 | 199.0512 | 228.9054 | 222.5122 | 243.7546 | 222.1603 | 247.8941 | 70.9488 | 41.0946 | 47.4878 | 26.2454 | 47.8397 | 22.1059 | 289.0512 | 318.9054 | 312.5122 | 333.7546 | 312.1603 | 337.8941
3.83 | 0.015898 | 0.014803 | 0.032843 | 0.040083 | 0.21841 | 0.044738 | 199.001 | 229.0755 | 222.5098 | 242.6478 | 221.9454 | 249.1105 | 70.999 | 40.9245 | 47.4902 | 27.3522 | 48.0546 | 20.8895 | 289.001 | 319.0755 | 312.5098 | 332.6478 | 311.9454 | 339.1105
3.87 | 0.015535 | 0.014653 | 0.032354 | 0.039718 | 0.21578 | 0.044782 | 198.8587 | 229.2886 | 222.4078 | 241.3245 | 221.6189 | 250.5643 | 71.1413 | 40.7114 | 47.5922 | 28.6755 | 48.3811 | 19.4357 | 288.8587 | 319.2886 | 312.4078 | 331.3245 | 311.6189 | 340.5643
3.9 | 0.015043 | 0.014391 | 0.031444 | 0.039266 | 0.21051 | 0.044628 | 198.6272 | 229.5584 | 222.1957 | 239.7466 | 221.1638 | 252.2939 | 71.3728 | 40.4416 | 47.8043 | 30.2534 | 48.8362 | 17.7061 | 288.6272 | 319.5584 | 312.1957 | 329.7466 | 311.1638 | 342.2939
3.94 | 0.014417 | 0.014009 | 0.030053 | 0.038741 | 0.20226 | 0.044279 | 198.3094 | 229.9033 | 221.8552 | 237.8682 | 220.5519 | 254.3459 | 71.6906 | 40.0967 | 48.1448 | 32.1318 | 49.4481 | 15.6541 | 288.3094 | 319.9033 | 311.8551 | 327.8682 | 310.5519 | 344.3459
3.98 | 0.013649 | 0.013498 | 0.028117 | 0.038163 | 0.19064 | 0.04375 | 197.9091 | 230.3484 | 221.3544 | 235.6354 | 219.7352 | 256.7771 | 72.0909 | 39.6516 | 48.6456 | 34.3646 | 50.2648 | 13.2229 | 287.9091 | 320.3484 | 311.3544 | 325.6354 | 309.7352 | 346.7771
4.01 | 0.012738 | 0.012852 | 0.025572 | 0.037561 | 0.17528 | 0.043064 | 197.4319 | 230.9273 | 220.6358 | 232.9961 | 218.6304 | 259.6486 | 72.5681 | 39.0727 | 49.3642 | 37.0039 | 51.3696 | 10.3514 | 287.4319 | 320.9273 | 310.6358 | 322.9961 | 308.6304 | 349.6486
4.05 | 0.011697 | 0.012079 | 0.022412 | 0.036981 | 0.15617 | 0.042277 | 196.8852 | 231.6736 | 219.5911 | 229.9557 | 217.0911 | 262.9851 | 73.1148 | 38.3264 | 50.4089 | 40.0443 | 52.9089 | 7.0149 | 286.8852 | 321.6736 | 309.5911 | 319.9557 | 307.0911 | 352.9851
4.09 | 0.010546 | 0.011194 | 0.018658 | 0.03647 | 0.13346 | 0.041459 | 196.2772 | 232.6298 | 217.991 | 226.5573 | 214.8306 | 266.7885 | 73.7228 | 37.3702 | 52.009 | 43.4427 | 55.1694 | 3.2115 | 286.2772 | 322.6298 | 307.991 | 316.5573 | 304.8306 | 356.7885
4.13 | 0.0093088 | 0.01021 | 0.014347 | 0.036069 | 0.10744 | 0.040677 | 195.6184 | 233.8585 | 215.2608 | 222.8668 | 211.208 | 271.0469 | 74.3816 | 36.1415 | 54.7392 | 47.1332 | 58.792 | -1.0469 | 285.6184 | 323.8585 | 305.2608 | 312.8668 | 301.208 | 1.0469
4.17 | 0.008008 | 0.0091441 | 0.0095526 | 0.035808 | 0.078756 | 0.039998 | 194.9254 | 235.455 | 209.5075 | 218.9744 | 204.4962 | 275.7266 | 75.0746 | 34.545 | 60.4925 | 51.0256 | 65.5038 | -5.7266 | 284.9254 | 325.455 | 299.5075 | 308.9744 | 294.4962 | 5.7266
4.21 | 0.0066691 | 0.0080141 | 0.0045874 | 0.035701 | 0.049511 | 0.039484 | 194.2284 | 237.571 | 189.8755 | 214.9912 | 188.5273 | 280.7679 | 75.7716 | 32.429 | 80.1245 | 55.0088 | 81.4727 | -10.7679 | 284.2284 | 327.571 | 279.8755 | 304.9912 | 278.5273 | 10.7679
4.26 | 0.0053181 | 0.0068404 | 0.0034515 | 0.035743 | 0.031222 | 0.039183 | 193.5889 | 240.4618 | 95.9365 | 211.0422 | 139.9481 | 286.0824 | 76.4111 | 29.5382 | 174.0635 | 58.9578 | 130.0519 | -16.0824 | 283.5889 | 330.4618 | 185.9365 | 301.0422 | 229.9481 | 16.0824
4.3 | 0.0039824 | 0.005648 | 0.008928 | 0.035905 | 0.049554 | 0.039125 | 193.1505 | 244.5866 | 62.3639 | 207.256 | 86.0985 | 291.5577 | 76.8495 | 25.4134 | -152.3639 | 62.744 | -176.0985 | -21.5577 | 283.1504 | 334.5866 | 152.3639 | 297.256 | 176.0985 | 21.5577
4.34 | 0.0026902 | 0.0044713 | 0.01544 | 0.036139 | 0.086851 | 0.03932 | 193.3225 | 250.8442 | 54.6455 | 203.7547 | 67.9131 | 297.0672 | 76.6775 | 19.1558 | -144.6455 | 66.2453 | -157.9131 | -27.0672 | 283.3225 | 340.8442 | 144.6455 | 293.7547 | 157.9131 | 27.0672
4.39 | 0.0014727 | 0.0033675 | 0.022334 | 0.036372 | 0.12969 | 0.039756 | 195.7865 | 261.1398 | 51.2851 | 200.6488 | 60.5736 | 302.4847 | 74.2135 | 8.8602 | -141.2851 | 69.3512 | -150.5736 | -32.4847 | 285.7865 | 351.1398 | 141.2851 | 290.6488 | 150.5736 | 32.4847
4.43 | 0.00039847 | 0.0024554 | 0.029454 | 0.036519 | 0.17539 | 0.040395 | 219.9406 | 279.4875 | 49.365 | 198.0372 | 56.7122 | 307.6986 | 50.0594 | -9.4875 | -139.365 | 71.9628 | -146.7122 | -37.6986 | 309.9406 | 9.4875 | 139.365 | 288.0372 | 146.7122 | 37.6986
4.48 | 0.00071346 | 0.0019879 | 0.036678 | 0.036476 | 0.22294 | 0.041182 | 344.5213 | 310.2705 | 48.1056 | 196.0143 | 54.3487 | 312.6223 | -74.5213 | -40.2705 | -138.1056 | 73.9857 | -144.3487 | -42.6223 | 74.5213 | 40.2705 | 138.1056 | 286.0143 | 144.3487 | 42.6223
4.53 | 0.0015464 | 0.0021932 | 0.043884 | 0.036137 | 0.27162 | 0.042047 | 352.3185 | 343.5134 | 47.2213 | 194.6856 | 52.7729 | 317.1983 | -82.3185 | -73.5134 | -137.2213 | 75.3144 | -142.7729 | -47.1983 | 82.3185 | 73.5134 | 137.2213 | 284.6856 | 142.7729 | 47.1983
4.57 | 0.0022217 | 0.0028498 | 0.050933 | 0.03539 | 0.32076 | 0.042908 | 352.1428 | 5.0513 | 46.5923 | 194.1916 | 51.6782 | 321.3966 | -82.1428 | -95.0513 | -136.5923 | 75.8084 | -141.6782 | -51.3966 | 82.1428 | 95.0513 | 136.5923 | 284.1916 | 141.6782 | 51.3966
4.62 | 0.0027081 | 0.0036386 | 0.057671 | 0.034133 | 0.36966 | 0.043676 | 349.8571 | 17.4703 | 46.1714 | 194.7487 | 50.9187 | 325.2095 | -79.8571 | -107.4703 | -136.1714 | 75.2513 | -140.9187 | -55.2095 | 79.8571 | 107.4703 | 136.1714 | 284.7487 | 140.9187 | 55.2095
4.68 | 0.0029919 | 0.0044032 | 0.063927 | 0.032294 | 0.41755 | 0.044259 | 346.1167 | 25.4276 | 45.9517 | 196.7186 | 50.425 | 328.6449 | -76.1167 | -115.4276 | -135.9517 | 73.2814 | -140.425 | -58.6449 | 76.1167 | 115.4276 | 135.9517 | 286.7186 | 140.425 | 58.6449
4.73 | 0.0030714 | 0.0050705 | 0.069507 | 0.029868 | 0.46357 | 0.044561 | 340.7158 | 31.296 | 45.9567 | 200.7356 | 50.1718 | 331.7199 | -70.7158 | -121.296 | -135.9567 | 69.2644 | -140.1718 | -61.7199 | 70.7158 | 121.296 | 135.9567 | 290.7356 | 140.1718 | 61.7199
4.78 | 0.0029646 | 0.0055972 | 0.0742 | 0.027016 | 0.50682 | 0.044484 | 332.9079 | 36.252 | 46.241 | 207.9226 | 50.1639 | 334.4549 | -62.9079 | -126.252 | -136.241 | 62.0774 | -140.1639 | -64.4549 | 62.9079 | 126.252 | 136.241 | 297.9226 | 140.1639 | 64.4549
4.83 | 0.0027255 | 0.0059532 | 0.077782 | 0.02428 | 0.5463 | 0.043931 | 321.2498 | 40.9967 | 46.8983 | 220.0869 | 50.4337 | 336.8691 | -51.2498 | -130.9967 | -136.8983 | 49.9131 | -140.4337 | -66.8691 | 51.2498 | 130.9967 | 136.8983 | 310.0869 | 140.4337 | 66.8691
4.89 | 0.0024761 | 0.0061172 | 0.080033 | 0.022963 | 0.58099 | 0.042799 | 303.6711 | 46.085 | 48.08 | 238.8744 | 51.0426 | 338.9761 | -33.6711 | -136.085 | -138.08 | 31.1256 | -141.0426 | -68.9761 | 33.6711 | 136.085 | 138.08 | 328.8744 | 141.0426 | 68.9761
4.95 | 0.0024296 | 0.00608 | 0.080757 | 0.025115 | 0.60993 | 0.040985 | 279.8383 | 52.1216 | 50.0278 | 261.8537 | 52.089 | 340.7792 | -9.8383 | -142.1216 | -140.0278 | 8.1463 | -142.089 | -70.7792 | 9.8383 | 142.1216 | 140.0278 | 351.8537 | 142.089 | 70.7792
5 | 0.0027769 | 0.005855 | 0.079863 | 0.032088 | 0.63241 | 0.038382 | 255.649 | 59.9352 | 53.1257 | 281.7976 | 53.7175 | 342.266 | 14.351 | -149.9352 | -143.1257 | -11.7976 | -143.7175 | -72.266 | 345.649 | 149.9352 | 143.1257 | 11.7976 | 143.7175 | 72.266
5.06 | 0.0034899 | 0.0055258 | 0.077615 | 0.043507 | 0.64872 | 0.034943 | 238.0573 | 70.4764 | 57.8369 | 295.268 | 56.0385 | 343.509 | 31.9427 | -160.4764 | -147.8369 | -25.268 | -146.0385 | -73.509 | 328.0573 | 160.4764 | 147.8369 | 25.268 | 146.0385 | 73.509
5.12 | 0.0043902 | 0.0052594 | 0.074782 | 0.058344 | 0.66041 | 0.030705 | 227.7746 | 84.3193 | 64.6101 | 303.7171 | 59.0823 | 344.7417 | 42.2254 | -174.3193 | -154.6101 | -33.7171 | -149.0823 | -74.7417 | 317.7745 | 174.3193 | 154.6101 | 33.7171 | 149.0823 | 74.7417
5.19 | 0.0053101 | 0.0052511 | 0.072578 | 0.075836 | 0.66954 | 0.025726 | 222.9008 | 100.8929 | 73.8162 | 309.1627 | 62.8688 | 346.3516 | 47.0992 | 169.1071 | -163.8162 | -39.1627 | -152.8688 | -76.3516 | 312.9008 | 190.8929 | 163.8162 | 39.1627 | 152.8688 | 76.3516
5.25 | 0.0061435 | 0.0056438 | 0.072651 | 0.095465 | 0.67866 | 0.020091 | 222.1088 | 117.8414 | 85.3187 | 312.8759 | 67.3828 | 349.1654 | 47.8912 | 152.1586 | -175.3187 | -42.8759 | -157.3828 | -79.1654 | 312.1088 | 207.8414 | 175.3187 | 42.8759 | 157.3828 | 79.1654
5.32 | 0.0068561 | 0.0064407 | 0.076718 | 0.11683 | 0.69056 | 0.013966 | 224.8981 | 132.4862 | 97.9735 | 315.5689 | 72.5412 | 355.5625 | 45.1019 | 137.5138 | 172.0265 | -45.5689 | -162.5412 | -85.5625 | 314.8981 | 222.4862 | 187.9735 | 45.5689 | 162.5412 | 85.5625
5.38 | 0.0075075 | 0.0075269 | 0.085829 | 0.13955 | 0.70787 | 0.0079769 | 231.1908 | 143.7694 | 109.893 | 317.6474 | 78.1707 | 15.5863 | 38.8092 | 126.2306 | 160.107 | -47.6474 | -168.1707 | -105.5863 | 321.1908 | 233.7694 | 199.893 | 47.6474 | 168.1707 | 105.5863
5.45 | 0.0082744 | 0.0087538 | 0.099944 | 0.16325 | 0.73237 | 0.0061327 | 240.7393 | 152.0439 | 119.6057 | 319.3543 | 84.019 | 79.4179 | 29.2607 | 117.9561 | 150.3943 | -49.3543 | -174.019 | -169.4179 | 330.7393 | 242.0439 | 209.6057 | 49.3543 | 174.019 | 169.4179
5.52 | 0.0094267 | 0.0099841 | 0.11823 | 0.18755 | 0.76443 | 0.012103 | 252.4516 | 158.0495 | 126.6972 | 320.8454 | 89.8082 | 117.6938 | 17.5484 | 111.9505 | 143.3028 | -50.8454 | -179.8082 | 152.3062 | 342.4516 | 248.0495 | 216.6972 | 50.8454 | 179.8082 | 207.6938
5.6 | 0.011211 | 0.011097 | 0.13959 | 0.21199 | 0.8026 | 0.020551 | 264.4085 | 162.4158 | 131.4571 | 322.2281 | 95.3152 | 127.2541 | 5.5915 | 107.5842 | 138.5429 | -52.2281 | 174.6848 | 142.7459 | 354.4085 | 252.4158 | 221.4571 | 52.2281 | 185.3152 | 217.2541
5.67 | 0.013711 | 0.011984 | 0.16288 | 0.23612 | 0.84374 | 0.030038 | 275.0013 | 165.5729 | 134.3683 | 323.5836 | 100.4408 | 129.6978 | -5.0013 | 104.4271 | 135.6317 | -53.5836 | 169.5592 | 140.3022 | 5.0013 | 255.5729 | 224.3683 | 53.5836 | 190.4408 | 219.6978
5.75 | 0.016821 | 0.01254 | 0.18698 | 0.2594 | 0.88366 | 0.040398 | 283.8035 | 167.7799 | 135.8621 | 324.9799 | 105.2415 | 129.5501 | -13.8035 | 102.2201 | 134.1379 | -54.9799 | 164.7585 | 140.4499 | 13.8035 | 257.7799 | 225.8621 | 54.9799 | 195.2415 | 219.5501
5.82 | 0.020318 | 0.012661 | 0.21074 | 0.28127 | 0.91814 | 0.051678 | 291.3257 | 169.1535 | 136.263 | 326.4813 | 109.9265 | 128.1301 | -21.3257 | 100.8465 | 133.737 | -56.4813 | 160.0735 | 141.8699 | 21.3257 | 259.1535 | 226.263 | 56.4813 | 199.9265 | 218.1301
5.91 | 0.023964 | 0.012244 | 0.23285 | 0.3011 | 0.94426 | 0.064013 | 298.4641 | 169.6614 | 135.8035 | 328.1549 | 114.8341 | 125.9688 | -28.4641 | 100.3386 | 134.1965 | -58.1549 | 155.1659 | 144.0312 | 28.4641 | 259.6614 | 225.8035 | 58.1549 | 204.8341 | 215.9688
5.99 | 0.027635 | 0.011187 | 0.25182 | 0.31826 | 0.96199 | 0.077596 | 306.2005 | 169.0348 | 134.6576 | 330.0787 | 120.3947 | 123.3389 | -36.2005 | 100.9652 | 135.3424 | -60.0787 | 149.6053 | 146.6611 | 36.2005 | 259.0348 | 224.6576 | 60.0787 | 210.3947 | 213.3389
6.07 | 0.031558 | 0.009435 | 0.26614 | 0.33228 | 0.97706 | 0.092588 | 315.2579 | 166.5768 | 132.9479 | 332.3195 | 126.9824 | 120.4795 | -45.2579 | 103.4232 | 137.0521 | -62.3195 | 143.0176 | 149.5205 | 45.2579 | 256.5768 | 222.9479 | 62.3195 | 216.9824 | 210.4795
6.16 | 0.036492 | 0.0070662 | 0.27459 | 0.34338 | 1.0022 | 0.10893 | 325.4529 | 160.4842 | 130.7309 | 334.8798 | 134.564 | 117.6803 | -55.4529 | 109.5158 | 139.2691 | -64.8798 | 135.436 | 152.3197 | 55.4529 | 250.4842 | 220.7309 | 64.8798 | 224.564 | 207.6803
6.25 | 0.043409 | 0.0043508 | 0.27602 | 0.35189 | 1.0504 | 0.12648 | 335.821 | 143.1789 | 128.0814 | 337.7545 | 142.6427 | 115.0948 | -65.821 | 126.8211 | 141.9186 | -67.7545 | 127.3573 | 154.9052 | 65.821 | 233.1789 | 218.0814 | 67.7545 | 232.6427 | 205.0948
6.34 | 0.053146 | 0.0029145 | 0.26956 | 0.35818 | 1.1292 | 0.14502 | 345.1318 | 84.077 | 125.1093 | 340.9382 | 150.4158 | 112.7795 | -75.1318 | -174.077 | 144.8907 | -70.9382 | 119.5842 | 157.2205 | 75.1318 | 174.077 | 215.1093 | 70.9382 | 240.4158 | 202.7795
6.44 | 0.066151 | 0.0056325 | 0.25482 | 0.36265 | 1.2391 | 0.1643 | 352.5803 | 34.6484 | 121.949 | 344.4203 | 157.1495 | 110.7417 | -82.5803 | -124.6484 | 148.051 | -74.4203 | 112.8505 | 159.2583 | 82.5803 | 124.6484 | 211.949 | 74.4203 | 247.1495 | 200.7417
6.54 | 0.082466 | 0.010077 | 0.23205 | 0.36567 | 1.3736 | 0.18402 | 358.0188 | 20.2303 | 118.7372 | 348.1819 | 162.4771 | 108.9645 | -88.0188 | -110.2303 | 151.2628 | -78.1819 | 107.5229 | 161.0355 | 88.0188 | 110.2303 | 208.7372 | 78.1819 | 252.4771 | 198.9645
6.64 | 0.10186 | 0.015166 | 0.20211 | 0.36759 | 1.5232 | 0.20387 | 1.7181 | 14.1722 | 115.5832 | 352.1913 | 166.4042 | 107.4211 | -91.7181 | -104.1722 | 154.4168 | -82.1913 | 103.5958 | 162.5789 | 91.7181 | 104.1722 | 205.5832 | 82.1913 | 256.4042 | 197.4211
6.75 | 0.12394 | 0.020675 | 0.16619 | 0.36869 | 1.6781 | 0.22348 | 4.0748 | 10.7436 | 112.5305 | 356.4012 | 169.1412 | 106.0815 | -94.0748 | -100.7436 | 157.4695 | -86.4012 | 100.8588 | 163.9185 | 94.0748 | 100.7436 | 202.5305 | 86.4012 | 259.1412 | 196.0815
6.85 | 0.14828 | 0.026498 | 0.12565 | 0.36911 | 1.8302 | 0.24247 | 5.4562 | 8.406 | 109.482 | 0.74682 | 170.9512 | 104.9156 | -95.4562 | -98.406 | 160.518 | -90.7468 | 99.0488 | 165.0844 | 95.4562 | 98.406 | 199.482 | 90.7468 | 260.9512 | 194.9156
6.97 | 0.17438 | 0.032551 | 0.081727 | 0.36883 | 1.9727 | 0.2604 | 6.1526 | 6.5913 | 105.9031 | 5.1457 | 172.0714 | 103.8941 | -96.1526 | -96.5913 | 164.0969 | -95.1457 | 97.9286 | 166.1059 | 96.1526 | 96.5913 | 195.9031 | 95.1457 | 262.0714 | 193.8941
7.08 | 0.20178 | 0.038764 | 0.035684 | 0.36767 | 2.1009 | 0.27686 | 6.3794 | 5.0556 | 98.324 | 9.5251 | 172.6924 | 102.9875 | -96.3794 | -95.0556 | 171.676 | -99.5251 | 97.3076 | 167.0125 | 96.3794 | 95.0556 | 188.324 | 99.5251 | 262.6924 | 192.9875
7.2 | 0.23017 | 0.045118 | 0.014083 | 0.36559 | 2.213 | 0.29179 | 6.2872 | 3.7355 | 313.2148 | 13.9282 | 172.9638 | 102.1663 | -96.2872 | -93.7355 | -43.2148 | -103.9282 | 97.0362 | 167.8337 | 96.2872 | 93.7355 | 43.2148 | 103.9282 | 262.9638 | 192.1663
7.33 | 0.25931 | 0.051602 | 0.061277 | 0.36272 | 2.3082 | 0.30527 | 5.9787 | 2.6092 | 291.0621 | 18.4339 | 172.9921 | 101.4081 | -95.9787 | -92.6092 | -21.0621 | -108.4339 | 97.0079 | 168.5919 | 95.9787 | 92.6092 | 21.0621 | 108.4339 | 262.9921 | 191.4081
7.45 | 0.28892 | 0.058205 | 0.10955 | 0.35938 | 2.386 | 0.31734 | 5.526 | 1.6603 | 287.045 | 23.116 | 172.8541 | 100.6972 | -95.526 | -91.6603 | -17.045 | -113.116 | 97.1459 | 169.3028 | 95.526 | 91.6603 | 17.045 | 113.116 | 262.8541 | 190.6972
7.59 | 0.31872 | 0.064916 | 0.15759 | 0.35604 | 2.4463 | 0.32803 | 4.9828 | 0.87586 | 284.7499 | 28.0365 | 172.6081 | 100.0235 | -94.9828 | -90.8759 | -14.7499 | -118.0365 | 97.3919 | 169.9765 | 94.9828 | 90.8759 | 14.7499 | 118.0365 | 262.6081 | 190.0235
7.72 | 0.34844 | 0.071718 | 0.20506 | 0.3533 | 2.4895 | 0.33737 | 4.3911 | 0.24578 | 283.0445 | 33.2364 | 172.3002 | 99.3813 | -94.3911 | -90.2458 | -13.0445 | -123.2364 | 97.6998 | 170.6187 | 94.3911 | 90.2458 | 13.0445 | 123.2364 | 262.3002 | 189.3813
7.87 | 0.37783 | 0.078594 | 0.25178 | 0.35193 | 2.5158 | 0.34537 | 3.7841 | 359.7622 | 281.6461 | 38.723 | 171.9689 | 98.7698 | -93.7841 | -89.7622 | -11.6461 | -128.723 | 98.0311 | 171.2302 | 93.7841 | 89.7622 | 11.6461 | 128.723 | 261.9689 | 188.7698
8.01 | 0.40666 | 0.085523 | 0.2976 | 0.35277 | 2.5263 | 0.35203 | 3.1887 | 359.4196 | 280.4456 | 44.4548 | 171.6463 | 98.1936 | -93.1887 | -89.4196 | -10.4456 | -134.4548 | 98.3537 | 171.8064 | 93.1887 | 89.4196 | 10.4456 | 134.4548 | 261.6463 | 188.1936
8.17 | 0.43478 | 0.092488 | 0.34241 | 0.35652 | 2.5219 | 0.35736 | 2.6268 | 359.2046 | 279.3915 | 50.3498 | 171.3579 | 97.6538 | -92.6268 | -89.2046 | -9.3915 | -140.3498 | 98.6421 | 172.3462 | 92.6268 | 89.2046 | 9.3915 | 140.3498 | 261.3579 | 187.6538
8.33 | 0.4621 | 0.099478 | 0.38606 | 0.36349 | 2.5045 | 0.36134 | 2.1148 | 359.0904 | 278.456 | 56.3227 | 171.1209 | 97.1414 | -92.1148 | -89.0904 | -8.456 | -146.3227 | 98.8791 | 172.8586 | 92.1148 | 89.0904 | 8.456 | 146.3227 | 261.1209 | 187.1414
8.49 | 0.48861 | 0.10648 | 0.42841 | 0.37395 | 2.4757 | 0.36394 | 1.6626 | 359.0519 | 277.6191 | 62.2888 | 170.9461 | 96.6486 | -91.6626 | -89.0519 | -7.6191 | -152.2888 | 99.0539 | 173.3514 | 91.6626 | 89.0519 | 7.6191 | 152.2888 | 260.9461 | 186.6486
8.66 | 0.51429 | 0.11348 | 0.46934 | 0.38807 | 2.437 | 0.36518 | 1.2739 | 359.0658 | 276.8647 | 68.1721 | 170.8389 | 96.1711 | -91.2739 | -89.0658 | -6.8647 | -158.1721 | 99.1611 | 173.8289 | 91.2739 | 89.0658 | 6.8647 | 158.1721 | 260.8389 | 186.1711
8.84 | 0.53914 | 0.12046 | 0.50872 | 0.40605 | 2.3901 | 0.36508 | 0.94771 | 359.1097 | 276.1802 | 73.9141 | 170.7993 | 95.7076 | -90.9477 | -89.1097 | -6.1802 | -163.9141 | 99.2007 | 174.2924 | 90.9477 | 89.1097 | 6.1802 | 163.9141 | 260.7993 | 185.7076
9.03 | 0.56314 | 0.12738 | 0.54643 | 0.42808 | 2.3363 | 0.36368 | 0.6787 | 359.1611 | 275.5553 | 79.4782 | 170.8234 | 95.2593 | -90.6787 | -89.1611 | -5.5553 | -169.4782 | 99.1766 | 174.7407 | 90.6787 | 89.1611 | 5.5553 | 169.4782 | 260.8234 | 185.2593
9.23 | 0.5863 | 0.13423 | 0.58238 | 0.45461 | 2.2768 | 0.36102 | 0.46198 | 359.2056 | 274.9819 | 84.8495 | 170.9074 | 94.8261 | -90.462 | -89.2056 | -4.9819 | -174.8495 | 99.0926 | 175.1739 | 90.462 | 89.2056 | 4.9819 | 174.8495 | 260.9074 | 184.8261
9.43 | 0.60866 | 0.14101 | 0.61656 | 0.4865 | 2.2128 | 0.35713 | 0.29503 | 359.2423 | 274.4536 | 90.0209 | 171.0491 | 94.4022 | -90.295 | -89.2423 | -4.4536 | 179.9791 | 98.9509 | 175.5978 | 90.295 | 89.2423 | 4.4536 | 180.0209 | 261.0491 | 184.4022
9.64 | 0.63027 | 0.1477 | 0.64893 | 0.5251 | 2.1452 | 0.35203 | 0.17243 | 359.2712 | 273.9663 | 94.983 | 171.2432 | 93.9809 | -90.1724 | -89.2712 | -3.9663 | 175.017 | 98.7568 | 176.0191 | 90.1724 | 89.2712 | 3.9663 | 184.983 | 261.2432 | 183.9809
9.87 | 0.65115 | 0.15429 | 0.67948 | 0.57235 | 2.075 | 0.3458 | 0.08597 | 359.292 | 273.5175 | 99.72 | 171.4811 | 93.5551 | -90.086 | -89.292 | -3.5175 | 170.28 | 98.5189 | 176.4449 | 90.086 | 89.292 | 3.5175 | 189.72 | 261.4811 | 183.5551
10.1 | 0.6713 | 0.16076 | 0.70815 | 0.63118 | 2.0027 | 0.3385 | 0.025618 | 359.3041 | 273.106 | 104.2102 | 171.7515 | 93.116 | -90.0256 | -89.3041 | -3.106 | 165.7898 | 98.2485 | 176.884 | 90.0256 | 89.3041 | 3.106 | 194.2102 | 261.7515 | 183.116
10.35 | 0.69073 | 0.16709 | 0.73495 | 0.70582 | 1.9291 | 0.33017 | 359.9858 | 359.3026 | 272.7302 | 108.456 | 172.0474 | 92.6511 | -89.9858 | -89.3026 | -2.7302 | 161.544 | 97.9526 | 177.3489 | 89.9858 | 89.3026 | 2.7302 | 198.456 | 262.0474 | 182.6511
10.6 | 0.70946 | 0.17329 | 0.75994 | 0.80294 | 1.8545 | 0.32078 | 359.9641 | 359.2797 | 272.3881 | 112.4986 | 172.3649 | 92.1392 | -89.9641 | -89.2797 | -2.3881 | 157.5014 | 97.6351 | 177.8608 | 89.9641 | 89.2797 | 2.3881 | 202.4986 | 262.3649 | 182.1392
10.87 | 0.72749 | 0.17935 | 0.78317 | 0.93333 | 1.7793 | 0.31018 | 359.9564 | 359.2231 | 272.0784 | 115.8244 | 172.6979 | 91.5724 | -89.9564 | -89.2231 | -2.0784 | 154.1756 | 97.3021 | 178.4276 | 89.9564 | 89.2231 | 2.0784 | 205.8244 | 262.6979 | 181.5724
11.16 | 0.74477 | 0.1853 | 0.80467 | 1.1179 | 1.7039 | 0.2982 | 359.957 | 359.1146 | 271.8005 | 118.6523 | 173.0385 | 90.8876 | -89.957 | -89.1146 | -1.8005 | 151.3477 | 96.9615 | 179.1123 | 89.957 | 89.1146 | 1.8005 | 208.6523 | 263.0385 | 180.8877
11.46 | 0.76131 | 0.19116 | 0.82452 | 1.3979 | 1.6283 | 0.28421 | 359.9635 | 358.9134 | 271.5528 | 120.429 | 173.3824 | 90.0166 | -89.9635 | -88.9134 | -1.5528 | 149.571 | 96.6176 | 179.9834 | 89.9635 | 88.9134 | 1.5528 | 210.429 | 263.3823 | 180.0166
11.78 | 0.77711 | 0.19691 | 0.84281 | 1.8683 | 1.5531 | 0.26643 | 359.9746 | 358.5184 | 271.3333 | 119.938 | 173.7272 | 88.8662 | -89.9746 | -88.5184 | -1.3333 | 150.062 | 96.2728 | -178.8662 | 89.9746 | 88.5184 | 1.3333 | 209.938 | 263.7272 | 178.8662
12.11 | 0.79216 | 0.20206 | 0.8596 | 2.7725 | 1.4782 | 0.23919 | 359.9879 | 357.634 | 271.1401 | 113.2392 | 174.069 | 87.747 | -89.9879 | -87.634 | -1.1401 | 156.7608 | 95.931 | -177.747 | 89.9879 | 87.634 | 1.1401 | 203.2392 | 264.0689 | 177.747
12.46 | 0.80645 | 0.20127 | 0.87498 | 4.3211 | 1.404 | 0.19711 | 0.0017627 | 356.0751 | 270.9713 | 85.6454 | 174.4046 | 94.2464 | -90.0018 | -86.0751 | -0.97131 | -175.6454 | 95.5954 | 175.7536 | 90.0018 | 86.0751 | 0.97131 | 175.6454 | 264.4046 | 184.2464
12.84 | 0.82 | 0.19337 | 0.88904 | 4.8097 | 1.3306 | 0.22677 | 0.015597 | 358.0423 | 270.8248 | 34.4481 | 174.7327 | 110.0438 | -90.0156 | -88.0423 | -0.8248 | -124.4481 | 95.2673 | 159.9562 | 90.0156 | 88.0423 | 0.8248 | 124.4481 | 264.7327 | 200.0438
13.24 | 0.83279 | 0.20131 | 0.90186 | 3.2929 | 1.2581 | 0.26521 | 0.0288 | 1.1909 | 270.6983 | 351.849 | 175.0516 | 104.0082 | -90.0288 | -91.1909 | -0.6983 | -81.849 | 94.9484 | 165.9918 | 90.0288 | 91.1909 | 0.6983 | 81.849 | 265.0516 | 194.0082
13.66 | 0.84483 | 0.21023 | 0.91352 | 2.0113 | 1.1868 | 0.25301 | 0.040826 | 1.2305 | 270.5899 | 338.5836 | 175.3601 | 98.8282 | -90.0408 | -91.2305 | -0.58987 | -68.5836 | 94.6399 | 171.1718 | 90.0408 | 91.2305 | 0.58987 | 68.5836 | 265.3601 | 188.8282
14.11 | 0.85613 | 0.216 | 0.92409 | 1.3879 | 1.1167 | 0.23654 | 0.051555 | 0.96823 | 270.4973 | 335.8834 | 175.6576 | 96.6336 | -90.0516 | -90.9682 | -0.49734 | -65.8834 | 94.3424 | 173.3664 | 90.0516 | 90.9682 | 0.49734 | 65.8834 | 265.6576 | 186.6336
14.6 | 0.86671 | 0.22054 | 0.93366 | 1.0403 | 1.048 | 0.22127 | 0.060951 | 0.77388 | 270.4187 | 336.0615 | 175.9434 | 95.45 | -90.061 | -90.7739 | -0.4187 | -66.0615 | 94.0566 | 174.55 | 90.061 | 90.7739 | 0.4187 | 66.0615 | 265.9434 | 185.45
15.11 | 0.87659 | 0.22446 | 0.9423 | 0.82019 | 0.9809 | 0.20703 | 0.068975 | 0.63857 | 270.3523 | 337.0451 | 176.2171 | 94.6845 | -90.069 | -90.6386 | -0.35226 | -67.0451 | 93.7829 | 175.3155 | 90.069 | 90.6386 | 0.35226 | 67.0451 | 266.2171 | 184.6845
15.67 | 0.88577 | 0.22796 | 0.95006 | 0.66785 | 0.91543 | 0.19344 | 0.075847 | 0.53694 | 270.2962 | 338.5804 | 176.4786 | 94.1408 | -90.0758 | -90.5369 | -0.29623 | -68.5804 | 93.5214 | 175.8592 | 90.0758 | 90.5369 | 0.29623 | 68.5804 | 266.4786 | 184.1408
16.27 | 0.89429 | 0.23114 | 0.95702 | 0.55589 | 0.85173 | 0.18041 | 0.081654 | 0.45947 | 270.2491 | 340.0744 | 176.7279 | 93.7198 | -90.0817 | -90.4595 | -0.24915 | -70.0744 | 93.2721 | 176.2802 | 90.0817 | 90.4595 | 0.24915 | 70.0744 | 266.7279 | 183.7198
16.91 | 0.90217 | 0.23405 | 0.96323 | 0.4698 | 0.78991 | 0.16781 | 0.086654 | 0.39699 | 270.2097 | 341.5483 | 176.9649 | 93.3802 | -90.0867 | -90.397 | -0.20966 | -71.5483 | 93.0351 | 176.6198 | 90.0867 | 90.397 | 0.20966 | 71.5483 | 266.9649 | 183.3802
17.61 | 0.90943 | 0.23671 | 0.96876 | 0.40134 | 0.73005 | 0.15561 | 0.091176 | 0.34525 | 270.1765 | 342.9965 | 177.1895 | 93.0975 | -90.0912 | -90.3453 | -0.17654 | -72.9965 | 92.8105 | 176.9025 | 90.0912 | 90.3453 | 0.17654 | 72.9965 | 267.1895 | 183.0975
18.37 | 0.9161 | 0.23915 | 0.97364 | 0.34544 | 0.67226 | 0.14379 | 0.095427 | 0.30105 | 270.1488 | 344.4026 | 177.4018 | 92.8572 | -90.0954 | -90.3011 | -0.14877 | -74.4026 | 92.5982 | 177.1428 | 90.0954 | 90.3011 | 0.14877 | 74.4026 | 267.4018 | 182.8572
19.2 | 0.92221 | 0.24138 | 0.97794 | 0.29886 | 0.61659 | 0.13234 | 0.099739 | 0.26338 | 270.1255 | 345.7546 | 177.602 | 92.6503 | -90.0997 | -90.2634 | -0.12552 | -75.7546 | 92.398 | 177.3497 | 90.0997 | 90.2634 | 0.12552 | 75.7546 | 267.602 | 182.6503
20.1 | 0.92778 | 0.24343 | 0.98171 | 0.25938 | 0.56311 | 0.12129 | 0.10449 | 0.23192 | 270.106 | 347.0532 | 177.7897 | 92.471 | -90.1045 | -90.2319 | -0.10599 | -77.0532 | 92.2103 | 177.529 | 90.1045 | 90.2319 | 0.10599 | 77.0532 | 267.7897 | 182.471
21.1 | 0.93286 | 0.24529 | 0.98498 | 0.22546 | 0.51189 | 0.11063 | 0.10997 | 0.20335 | 270.0895 | 348.3012 | 177.9649 | 92.3138 | -90.11 | -90.2033 | -0.08951 | -78.3012 | 92.0351 | 177.6862 | 90.11 | 90.2033 | 0.08951 | 78.3012 | 267.9649 | 182.3138
22.19 | 0.93746 | 0.247 | 0.98781 | 0.19603 | 0.46299 | 0.1004 | 0.11668 | 0.17735 | 270.0756 | 349.473 | 178.1274 | 92.1738 | -90.1167 | -90.1773 | -0.07562 | -79.473 | 91.8726 | 177.8262 | 90.1167 | 90.1773 | 0.07562 | 79.473 | 268.1274 | 182.1738
23.41 | 0.94162 | 0.24854 | 0.99023 | 0.17026 | 0.41643 | 0.090592 | 0.12501 | 0.15585 | 270.0639 | 350.573 | 178.2769 | 92.05 | -90.125 | -90.1559 | -0.06387 | -80.573 | 91.7231 | 177.95 | 90.125 | 90.1559 | 0.06387 | 80.573 | 268.2769 | 182.05
24.77 | 0.94537 | 0.24995 | 0.99229 | 0.14753 | 0.37225 | 0.081226 | 0.13553 | 0.13489 | 270.0539 | 351.6348 | 178.4129 | 91.9409 | -90.1355 | -90.1349 | -0.05389 | -81.6348 | 91.5871 | 178.0591 | 90.1355 | 90.1349 | 0.05389 | 81.6348 | 268.4129 | 181.9409
26.3 | 0.94873 | 0.25122 | 0.99403 | 0.12742 | 0.3305 | 0.07232 | 0.14895 | 0.12035 | 270.0454 | 352.5974 | 178.5343 | 91.8435 | -90.149 | -90.1203 | -0.04538 | -82.5974 | 91.4657 | 178.1565 | 90.149 | 90.1203 | 0.04538 | 82.5974 | 268.5344 | 181.8435
28.03 | 0.95174 | 0.25236 | 0.99547 | 0.10952 | 0.29118 | 0.063887 | 0.16622 | 0.09654 | 270.0381 | 353.5256 | 178.6409 | 91.7637 | -90.1662 | -90.0965 | -0.03809 | -83.5256 | 91.3591 | 178.2363 | 90.1662 | 90.0965 | 0.03809 | 83.5256 | 268.6409 | 181.7637
30 | 0.95441 | 0.2534 | 0.99666 | 0.093577 | 0.25433 | 0.055955 | 0.18835 | 0.085358 | 270.0318 | 354.3889 | 178.73 | 91.6878 | -90.1884 | -90.0854 | -0.0318 | -84.3889 | 91.27 | 178.3122 | 90.1884 | 90.0854 | 0.0318 | 84.3889 | 268.73 | 181.6878

## 30
| MODULE | [5 empty] | PHASE - DIODORE CONVENTION | [5 empty] | PHASE - DEEPLINES CONVENTION | [5 empty] | PHASE - ORCAFLEX CONVENTION
T | SURGE | SWAY | HEAVE | ROLL | PITCH | YAW | SURGE | SWAY | HEAVE | ROLL | PITCH | YAW | SURGE | SWAY | HEAVE | ROLL | PITCH | YAW | SURGE | SWAY | HEAVE | ROLL | PITCH | YAW
s | m/m | m/m | m/m | deg/m | deg/m | deg/m | deg | deg | deg | deg | deg | deg | deg | deg | deg | deg | deg | deg | deg | deg | deg | deg | deg | deg
2 | 0.00073264 | 0.00062582 | 0.00065263 | 0.0040546 | 0.0058779 | 0.00041059 | 359.2826 | 77.8514 | 353.2132 | 262.028 | 27.7518 | 82.2928 | -89.2826 | -167.8514 | -83.2132 | 7.972 | -117.7518 | -172.2928 | 89.2826 | 167.8514 | 83.2132 | 352.028 | 117.7518 | 172.2928
2.01 | 0.00073065 | 0.00069843 | 0.00062057 | 0.0049167 | 0.0061058 | 0.00091505 | 1.707 | 71.1585 | 352.0562 | 277.3554 | 27.3376 | 21.1029 | -91.707 | -161.1585 | -82.0562 | -7.3554 | -117.3376 | -111.1029 | 91.707 | 161.1585 | 82.0562 | 7.3554 | 117.3376 | 111.1029
2.02 | 0.00072986 | 0.00078011 | 0.00058807 | 0.0060409 | 0.006337 | 0.001686 | 4.1715 | 65.6643 | 350.7196 | 287.7713 | 26.935 | 8.5195 | -94.1715 | -155.6643 | -80.7196 | -17.7713 | -116.935 | -98.5195 | 94.1715 | 155.6643 | 80.7196 | 17.7713 | 116.935 | 98.5195
2.03 | 0.00073034 | 0.00086897 | 0.00055527 | 0.0073234 | 0.0065713 | 0.0025013 | 6.6623 | 61.1453 | 349.161 | 294.8718 | 26.5386 | 3.8468 | -96.6623 | -151.1453 | -79.161 | -24.8718 | -116.5386 | -93.8468 | 96.6623 | 151.1453 | 79.161 | 24.8718 | 116.5386 | 93.8468
2.04 | 0.00073211 | 0.00096362 | 0.00052236 | 0.0087076 | 0.0068084 | 0.003339 | 9.1651 | 57.4016 | 347.3273 | 299.8791 | 26.1437 | 1.434 | -99.1651 | -147.4016 | -77.3273 | -29.8791 | -116.1437 | -91.434 | 99.1651 | 147.4016 | 77.3273 | 29.8791 | 116.1437 | 91.434
2.05 | 0.00073517 | 0.001063 | 0.00048956 | 0.010163 | 0.0070481 | 0.0041937 | 11.6657 | 54.2695 | 345.1525 | 303.5476 | 25.7457 | 359.959 | -101.6657 | -144.2695 | -75.1525 | -33.5476 | -115.7457 | -89.959 | 101.6657 | 144.2695 | 75.1525 | 33.5476 | 115.7457 | 89.959
2.06 | 0.0007395 | 0.0011663 | 0.00045718 | 0.011672 | 0.0072901 | 0.0050631 | 14.1496 | 51.6209 | 342.5546 | 306.3296 | 25.3408 | 358.9602 | -104.1496 | -141.6209 | -72.5546 | -36.3296 | -115.3408 | -88.9602 | 104.1496 | 141.6209 | 72.5546 | 36.3296 | 115.3408 | 88.9602
2.07 | 0.00074507 | 0.0012729 | 0.00042559 | 0.013225 | 0.0075342 | 0.0059459 | 16.6032 | 49.3568 | 339.433 | 308.5023 | 24.9254 | 358.2354 | -106.6032 | -139.3568 | -69.433 | -38.5023 | -114.9254 | -88.2354 | 106.6032 | 139.3568 | 69.433 | 38.5023 | 114.9254 | 88.2354
2.08 | 0.00075182 | 0.0013824 | 0.00039532 | 0.014814 | 0.0077801 | 0.0068409 | 19.0134 | 47.401 | 335.6674 | 310.2416 | 24.4962 | 357.6822 | -109.0134 | -137.401 | -65.6674 | -40.2416 | -114.4962 | -87.6822 | 109.0134 | 137.401 | 65.6674 | 40.2416 | 114.4962 | 87.6822
2.09 | 0.00075968 | 0.0014942 | 0.00036707 | 0.016434 | 0.0080276 | 0.0077473 | 21.3688 | 45.6946 | 331.1221 | 311.6633 | 24.0501 | 357.2433 | -111.3688 | -135.6946 | -61.1221 | -41.6633 | -114.0501 | -87.2433 | 111.3688 | 135.6946 | 61.1221 | 41.6633 | 114.0501 | 87.2433
2.1 | 0.00076855 | 0.0016081 | 0.00034171 | 0.018082 | 0.0082764 | 0.0086643 | 23.6589 | 44.1919 | 325.6606 | 312.846 | 23.5843 | 356.8842 | -113.6589 | -134.1919 | -55.6606 | -42.846 | -113.5843 | -86.8842 | 113.6589 | 134.1919 | 55.6606 | 42.846 | 113.5843 | 86.8842
2.11 | 0.00077831 | 0.0017237 | 0.00032038 | 0.019755 | 0.0085264 | 0.0095909 | 25.8749 | 42.857 | 319.1796 | 313.8448 | 23.0962 | 356.5826 | -115.8749 | -132.857 | -49.1796 | -43.8448 | -113.0962 | -86.5826 | 115.8749 | 132.857 | 49.1796 | 43.8448 | 113.0962 | 86.5826
2.12 | 0.00078886 | 0.0018408 | 0.00030438 | 0.021451 | 0.0087774 | 0.010526 | 28.0097 | 41.6614 | 311.668 | 314.6995 | 22.5831 | 356.3239 | -118.0097 | -131.6614 | -41.668 | -44.6995 | -112.5831 | -86.3239 | 118.0097 | 131.6614 | 41.668 | 44.6995 | 112.5831 | 86.3239
2.13 | 0.00080006 | 0.0019591 | 0.00029509 | 0.023166 | 0.0090291 | 0.01147 | 30.0575 | 40.5822 | 303.2805 | 315.4391 | 22.0427 | 356.0977 | -120.0575 | -130.5822 | -33.2805 | -45.4391 | -112.0427 | -86.0977 | 120.0575 | 130.5822 | 33.2805 | 45.4391 | 112.0427 | 86.0977
2.14 | 0.00081176 | 0.0020783 | 0.00029365 | 0.0249 | 0.0092815 | 0.01242 | 32.014 | 39.6013 | 294.3787 | 316.0856 | 21.4727 | 355.8967 | -122.014 | -129.6013 | -24.3787 | -46.0856 | -111.4727 | -85.8967 | 122.014 | 129.6013 | 24.3787 | 46.0856 | 111.4727 | 85.8967
2.15 | 0.0008238 | 0.0021982 | 0.00030072 | 0.02665 | 0.0095343 | 0.013376 | 33.8764 | 38.7035 | 285.4803 | 316.6559 | 20.8706 | 355.7153 | -123.8764 | -128.7035 | -15.4803 | -46.6559 | -110.8706 | -85.7153 | 123.8764 | 128.7035 | 15.4803 | 46.6559 | 110.8706 | 85.7153
2.16 | 0.00083604 | 0.0023186 | 0.00031623 | 0.028414 | 0.0097874 | 0.014338 | 35.6427 | 37.8765 | 277.1105 | 317.1629 | 20.2344 | 355.5494 | -125.6427 | -127.8765 | -7.1105 | -47.1629 | -110.2344 | -85.5494 | 125.6427 | 127.8765 | 7.1105 | 47.1629 | 110.2344 | 85.5494
2.17 | 0.00084831 | 0.0024393 | 0.00033956 | 0.030191 | 0.010041 | 0.015303 | 37.3121 | 37.1101 | 269.6478 | 317.617 | 19.5616 | 355.396 | -127.3121 | -127.1101 | 0.35223 | -47.617 | -109.5616 | -85.396 | 127.3121 | 127.1101 | 359.6478 | 47.617 | 109.5616 | 85.396
2.18 | 0.00086043 | 0.0025599 | 0.00036972 | 0.031978 | 0.010294 | 0.016271 | 38.8846 | 36.3956 | 263.2636 | 318.0263 | 18.8502 | 355.2524 | -128.8846 | -126.3956 | 6.7364 | -48.0263 | -108.8502 | -85.2524 | 128.8846 | 126.3956 | 353.2636 | 48.0263 | 108.8502 | 85.2524
2.2 | 0.00087224 | 0.0026803 | 0.00040568 | 0.033774 | 0.010548 | 0.017241 | 40.3607 | 35.726 | 257.9581 | 318.3975 | 18.0979 | 355.1167 | -130.3607 | -125.726 | 12.0419 | -48.3975 | -108.0979 | -85.1167 | 130.3607 | 125.726 | 347.9581 | 48.3975 | 108.0979 | 85.1167
2.21 | 0.00088357 | 0.0028001 | 0.00044652 | 0.035578 | 0.010802 | 0.018212 | 41.7413 | 35.0949 | 253.6334 | 318.736 | 17.3023 | 354.9872 | -131.7413 | -125.0949 | 16.3666 | -48.736 | -107.3023 | -84.9872 | 131.7413 | 125.0949 | 343.6334 | 48.736 | 107.3023 | 84.9872
2.22 | 0.00089424 | 0.0029192 | 0.00049148 | 0.037386 | 0.011057 | 0.019182 | 43.0277 | 34.4972 | 250.1544 | 319.0464 | 16.4613 | 354.8626 | -133.0277 | -124.4972 | 19.8456 | -49.0464 | -106.4613 | -84.8626 | 133.0277 | 124.4972 | 340.1544 | 49.0464 | 106.4613 | 84.8626
2.23 | 0.00090406 | 0.0030373 | 0.00053999 | 0.039197 | 0.011311 | 0.02015 | 44.2213 | 33.9282 | 247.3842 | 319.3323 | 15.5726 | 354.7418 | -134.2213 | -123.9282 | 22.6158 | -49.3323 | -105.5726 | -84.7418 | 134.2213 | 123.9282 | 337.3842 | 49.3323 | 105.5726 | 84.7418
2.24 | 0.00091287 | 0.003154 | 0.00059164 | 0.041008 | 0.011567 | 0.021114 | 45.3233 | 33.384 | 245.2015 | 319.5969 | 14.6337 | 354.6239 | -135.3233 | -123.384 | 24.7985 | -49.5969 | -104.6337 | -84.6239 | 135.3233 | 123.384 | 335.2015 | 49.5969 | 104.6337 | 84.6239
2.25 | 0.00092048 | 0.0032692 | 0.00064613 | 0.042819 | 0.011823 | 0.022074 | 46.335 | 32.861 | 243.5041 | 319.8429 | 13.6424 | 354.5079 | -136.335 | -122.861 | 26.4959 | -49.8429 | -103.6424 | -84.5079 | 136.335 | 122.861 | 333.5041 | 49.8429 | 103.6424 | 84.5079
2.27 | 0.0009267 | 0.0033825 | 0.00070326 | 0.044626 | 0.012081 | 0.023027 | 47.2571 | 32.3562 | 242.2087 | 320.0725 | 12.5963 | 354.3933 | -137.2571 | -122.3562 | 27.7913 | -50.0725 | -102.5963 | -84.3933 | 137.2571 | 122.3562 | 332.2087 | 50.0725 | 102.5963 | 84.3933
2.28 | 0.00093136 | 0.0034936 | 0.00076292 | 0.046426 | 0.01234 | 0.023973 | 48.0903 | 31.8668 | 241.2481 | 320.2878 | 11.493 | 354.2793 | -138.0903 | -121.8668 | 28.7519 | -50.2878 | -101.493 | -84.2793 | 138.0903 | 121.8668 | 331.2481 | 50.2878 | 101.493 | 84.2793
2.29 | 0.00093427 | 0.0036023 | 0.00082504 | 0.048219 | 0.012602 | 0.024909 | 48.8346 | 31.3902 | 240.5685 | 320.4902 | 10.3303 | 354.1654 | -138.8346 | -121.3902 | 29.4315 | -50.4902 | -100.3303 | -84.1654 | 138.8346 | 121.3902 | 330.5685 | 50.4902 | 100.3303 | 84.1654
2.3 | 0.00093523 | 0.0037081 | 0.0008896 | 0.05 | 0.012867 | 0.025833 | 49.489 | 30.9242 | 240.1268 | 320.6815 | 9.1058 | 354.051 | -139.489 | -120.9241 | 29.8732 | -50.6815 | -99.1058 | -84.051 | 139.489 | 120.9241 | 330.1268 | 50.6815 | 99.1058 | 84.051
2.31 | 0.00093407 | 0.0038107 | 0.00095662 | 0.051768 | 0.013136 | 0.026745 | 50.0523 | 30.4666 | 239.8881 | 320.8628 | 7.8172 | 353.9358 | -140.0523 | -120.4666 | 30.1119 | -50.8628 | -97.8172 | -83.9358 | 140.0523 | 120.4666 | 329.8881 | 50.8628 | 97.8172 | 83.9358
2.33 | 0.00093059 | 0.0039099 | 0.0010262 | 0.053519 | 0.013409 | 0.027643 | 50.5217 | 30.0155 | 239.8242 | 321.0354 | 6.4626 | 353.8193 | -140.5217 | -120.0155 | 30.1758 | -51.0354 | -96.4626 | -83.8193 | 140.5217 | 120.0155 | 329.8242 | 51.0354 | 96.4626 | 83.8193
2.34 | 0.0009246 | 0.0040051 | 0.0010983 | 0.05525 | 0.013689 | 0.028523 | 50.8935 | 29.5691 | 239.9116 | 321.2002 | 5.0399 | 353.701 | -140.8935 | -119.5691 | 30.0884 | -51.2002 | -95.0399 | -83.701 | 140.8935 | 119.5691 | 329.9116 | 51.2002 | 95.0399 | 83.701
2.35 | 0.00091591 | 0.0040961 | 0.0011732 | 0.05696 | 0.013976 | 0.029385 | 51.1621 | 29.1255 | 240.1313 | 321.3583 | 3.5474 | 353.5806 | -141.1621 | -119.1255 | 29.8687 | -51.3583 | -93.5474 | -83.5806 | 141.1621 | 119.1255 | 330.1313 | 51.3583 | 93.5474 | 83.5806
2.37 | 0.00090434 | 0.0041825 | 0.001251 | 0.058643 | 0.014272 | 0.030226 | 51.3203 | 28.6831 | 240.4672 | 321.5104 | 1.9837 | 353.4577 | -141.3203 | -118.6831 | 29.5328 | -51.5104 | -91.9837 | -83.4577 | 141.3203 | 118.6831 | 330.4672 | 51.5104 | 91.9837 | 83.4577
2.38 | 0.00088968 | 0.0042638 | 0.0013317 | 0.060298 | 0.014579 | 0.031044 | 51.3579 | 28.2402 | 240.9057 | 321.6574 | 0.34752 | 353.3319 | -141.3579 | -118.2402 | 29.0943 | -51.6574 | -90.3475 | -83.3319 | 141.3579 | 118.2402 | 330.9057 | 51.6574 | 90.3475 | 83.3319
2.39 | 0.00087176 | 0.0043396 | 0.0014157 | 0.061921 | 0.014899 | 0.031836 | 51.2617 | 27.7952 | 241.4354 | 321.7999 | 358.6383 | 353.2028 | -141.2617 | -117.7952 | 28.5646 | -51.7999 | -88.6383 | -83.2028 | 141.2617 | 117.7952 | 331.4354 | 51.7999 | 88.6383 | 83.2028
2.41 | 0.00085041 | 0.0044095 | 0.0015031 | 0.063507 | 0.015234 | 0.032601 | 51.0138 | 27.3462 | 242.0461 | 321.9387 | 356.8558 | 353.0702 | -141.0138 | -117.3462 | 27.9539 | -51.9387 | -86.8558 | -83.0702 | 141.0138 | 117.3462 | 332.0461 | 51.9387 | 86.8558 | 83.0702
2.42 | 0.00082545 | 0.004473 | 0.0015942 | 0.065053 | 0.015586 | 0.033336 | 50.5908 | 26.8917 | 242.7292 | 322.0744 | 355.0005 | 352.9336 | -140.5908 | -116.8917 | 27.2708 | -52.0744 | -85.0005 | -82.9336 | 140.5908 | 116.8917 | 332.7292 | 52.0744 | 85.0005 | 82.9336
2.43 | 0.00079675 | 0.0045296 | 0.0016891 | 0.066556 | 0.015959 | 0.034037 | 49.9607 | 26.4297 | 243.477 | 322.2077 | 353.0732 | 352.7926 | -139.9607 | -116.4297 | 26.523 | -52.2077 | -83.0732 | -82.7926 | 139.9607 | 116.4297 | 333.477 | 52.2077 | 83.0732 | 82.7926
2.45 | 0.00076419 | 0.004579 | 0.0017883 | 0.068011 | 0.016356 | 0.034704 | 49.0806 | 25.9586 | 244.2826 | 322.3391 | 351.076 | 352.6469 | -139.0806 | -115.9586 | 25.7174 | -52.3391 | -81.076 | -82.6469 | 139.0806 | 115.9586 | 334.2826 | 52.3391 | 81.076 | 82.6469
2.46 | 0.00072771 | 0.0046204 | 0.001892 | 0.069413 | 0.01678 | 0.035332 | 47.8911 | 25.4761 | 245.1397 | 322.4694 | 349.0113 | 352.4962 | -137.8911 | -115.4761 | 24.8603 | -52.4694 | -79.0113 | -82.4962 | 137.8911 | 115.4761 | 335.1397 | 52.4694 | 79.0113 | 82.4962
2.48 | 0.00068732 | 0.0046535 | 0.0020006 | 0.070759 | 0.017234 | 0.035919 | 46.3092 | 24.9802 | 246.0427 | 322.5991 | 346.8827 | 352.3398 | -136.3092 | -114.9802 | 23.9573 | -52.5991 | -76.8827 | -82.3398 | 136.3092 | 114.9802 | 336.0427 | 52.5991 | 76.8827 | 82.3398
2.49 | 0.00064316 | 0.0046777 | 0.0021144 | 0.072043 | 0.017724 | 0.036461 | 44.2167 | 24.4684 | 246.9862 | 322.7288 | 344.6947 | 352.1776 | -134.2167 | -114.4684 | 23.0138 | -52.7288 | -74.6947 | -82.1776 | 134.2167 | 114.4684 | 336.9862 | 52.7288 | 74.6947 | 82.1776
2.51 | 0.00059558 | 0.0046924 | 0.0022339 | 0.07326 | 0.018253 | 0.036956 | 41.4417 | 23.9381 | 247.9655 | 322.8592 | 342.4524 | 352.0089 | -131.4417 | -113.9381 | 22.0345 | -52.8592 | -72.4524 | -82.0089 | 131.4417 | 113.9381 | 337.9655 | 52.8592 | 72.4524 | 82.0089
2.52 | 0.00054527 | 0.0046971 | 0.0023594 | 0.074406 | 0.018826 | 0.0374 | 37.7307 | 23.3863 | 248.9759 | 322.991 | 340.1622 | 351.8334 | -127.7307 | -113.3863 | 21.0241 | -52.991 | -70.1622 | -81.8334 | 127.7307 | 113.3863 | 338.9759 | 52.991 | 70.1622 | 81.8334
2.54 | 0.00049354 | 0.0046912 | 0.0024914 | 0.075475 | 0.019448 | 0.03779 | 32.7074 | 22.8096 | 250.013 | 323.1249 | 337.8311 | 351.6504 | -122.7074 | -112.8096 | 19.987 | -53.1249 | -67.8311 | -81.6504 | 122.7074 | 112.8096 | 340.013 | 53.1249 | 67.8311 | 81.6504
2.55 | 0.00044272 | 0.004674 | 0.0026305 | 0.076461 | 0.020126 | 0.038122 | 25.8265 | 22.2041 | 251.0727 | 323.2617 | 335.467 | 351.4595 | -115.8265 | -112.2041 | 18.9273 | -53.2617 | -65.467 | -81.4595 | 115.8265 | 112.2041 | 341.0727 | 53.2617 | 65.467 | 81.4595
2.57 | 0.00039696 | 0.004645 | 0.0027771 | 0.077358 | 0.020863 | 0.038393 | 16.3735 | 21.5651 | 252.1511 | 323.4022 | 333.0782 | 351.2599 | -106.3735 | -111.5651 | 17.8489 | -53.4022 | -63.0782 | -81.2599 | 106.3735 | 111.5651 | 342.1511 | 53.4022 | 63.0782 | 81.2599
2.58 | 0.00036306 | 0.0046035 | 0.0029319 | 0.07816 | 0.021667 | 0.038597 | 3.6987 | 20.8872 | 253.2443 | 323.5473 | 330.6737 | 351.051 | -93.6987 | -110.8872 | 16.7557 | -53.5473 | -60.6737 | -81.051 | 93.6987 | 110.8872 | 343.2443 | 53.5473 | 60.6737 | 81.051
2.6 | 0.00035044 | 0.0045489 | 0.0030955 | 0.078861 | 0.022542 | 0.038733 | 347.9868 | 20.1642 | 254.3489 | 323.6981 | 328.2625 | 350.832 | -77.9868 | -110.1642 | 15.6511 | -53.6981 | -58.2625 | -80.832 | 77.9868 | 110.1642 | 344.3489 | 53.6981 | 58.2625 | 80.832
2.61 | 0.00036787 | 0.0044805 | 0.0032685 | 0.079453 | 0.023497 | 0.038794 | 331.1388 | 19.388 | 255.4612 | 323.8557 | 325.8539 | 350.6021 | -61.1388 | -109.388 | 14.5388 | -53.8557 | -55.8539 | -80.6021 | 61.1388 | 109.388 | 345.4612 | 53.8557 | 55.8539 | 80.6021
2.63 | 0.00041819 | 0.0043978 | 0.0034517 | 0.07993 | 0.024537 | 0.038778 | 315.9317 | 18.5494 | 256.578 | 324.0213 | 323.457 | 350.3602 | -45.9317 | -108.5494 | 13.422 | -54.0213 | -53.457 | -80.3602 | 45.9317 | 108.5494 | 346.578 | 54.0213 | 53.457 | 80.3602
2.65 | 0.00049781 | 0.0043 | 0.0036457 | 0.080285 | 0.02567 | 0.038678 | 303.8907 | 17.6364 | 257.6961 | 324.1964 | 321.0805 | 350.1053 | -33.8907 | -107.6364 | 12.3039 | -54.1964 | -51.0805 | -80.1053 | 33.8907 | 107.6364 | 347.6961 | 54.1964 | 51.0805 | 80.1053
2.66 | 0.00060115 | 0.0041865 | 0.0038515 | 0.080509 | 0.026902 | 0.038491 | 294.9325 | 16.6344 | 258.8123 | 324.3827 | 318.7326 | 349.8361 | -24.9325 | -106.6344 | 11.1877 | -54.3827 | -48.7326 | -79.8361 | 24.9325 | 106.6344 | 348.8123 | 54.3827 | 48.7326 | 79.8361
2.68 | 0.00072379 | 0.0040568 | 0.0040699 | 0.080595 | 0.028241 | 0.038212 | 288.3512 | 15.5244 | 259.9239 | 324.582 | 316.4208 | 349.5511 | -18.3512 | -105.5244 | 10.0761 | -54.582 | -46.4208 | -79.5511 | 18.3512 | 105.5244 | 349.9239 | 54.582 | 46.4208 | 79.5511
2.7 | 0.00086299 | 0.0039102 | 0.0043019 | 0.080534 | 0.029694 | 0.037835 | 283.4604 | 14.2822 | 261.0279 | 324.7966 | 314.1521 | 349.2485 | -13.4604 | -104.2822 | 8.9721 | -54.7966 | -44.1521 | -79.2485 | 13.4604 | 104.2822 | 351.0279 | 54.7966 | 44.1521 | 79.2485
2.71 | 0.0010172 | 0.0037463 | 0.0045483 | 0.080318 | 0.031269 | 0.037356 | 279.753 | 12.8755 | 262.1218 | 325.029 | 311.9323 | 348.9262 | -9.753 | -102.8755 | 7.8782 | -55.029 | -41.9323 | -78.9262 | 9.753 | 102.8755 | 352.1218 | 55.029 | 41.9323 | 78.9262
2.73 | 0.0011857 | 0.0035649 | 0.0048103 | 0.079937 | 0.032975 | 0.036768 | 276.8815 | 11.2611 | 263.2031 | 325.2821 | 309.7665 | 348.5818 | -6.8815 | -101.2611 | 6.7969 | -55.2821 | -39.7665 | -78.5818 | 6.8815 | 101.2611 | 353.2031 | 55.2821 | 39.7665 | 78.5818
2.75 | 0.0013682 | 0.0033656 | 0.0050891 | 0.079382 | 0.03482 | 0.036066 | 274.6118 | 9.3794 | 264.2694 | 325.5596 | 307.6585 | 348.2122 | -4.6118 | -99.3794 | 5.7306 | -55.5596 | -37.6585 | -78.2122 | 4.6118 | 99.3794 | 354.2694 | 55.5596 | 37.6585 | 78.2122
2.77 | 0.0015648 | 0.0031487 | 0.0053859 | 0.078643 | 0.036813 | 0.035244 | 272.7845 | 7.1467 | 265.3184 | 325.8657 | 305.6118 | 347.8134 | -2.7845 | -97.1467 | 4.6816 | -55.8657 | -35.6118 | -77.8134 | 2.7845 | 97.1467 | 355.3184 | 55.8657 | 35.6118 | 77.8134
2.78 | 0.0017757 | 0.0029148 | 0.0057019 | 0.077711 | 0.038963 | 0.034297 | 271.2888 | 4.4418 | 266.3482 | 326.2055 | 303.6285 | 347.381 | -1.2888 | -94.4418 | 3.6518 | -56.2055 | -33.6285 | -77.381 | 1.2888 | 94.4418 | 356.3482 | 56.2055 | 33.6285 | 77.381
2.8 | 0.0020013 | 0.0026655 | 0.0060386 | 0.076574 | 0.041281 | 0.033216 | 270.0462 | 1.0846 | 267.3568 | 326.5852 | 301.7101 | 346.9088 | -0.0462 | -91.0846 | 2.6432 | -56.5852 | -31.7101 | -76.9088 | 0.0462 | 91.0846 | 357.3568 | 56.5852 | 31.7101 | 76.9088
2.82 | 0.0022419 | 0.0024038 | 0.0063975 | 0.075222 | 0.043778 | 0.031998 | 269 | 356.7997 | 268.3425 | 327.0125 | 299.8574 | 346.389 | 0.99997 | -86.7997 | 1.6575 | -57.0125 | -29.8574 | -76.389 | 359 | 86.7997 | 358.3425 | 57.0125 | 29.8574 | 76.389
2.84 | 0.0024983 | 0.0021352 | 0.0067802 | 0.073644 | 0.046463 | 0.030633 | 268.1082 | 351.1576 | 269.3036 | 327.4967 | 298.0706 | 345.8112 | 1.8918 | -81.1576 | 0.69644 | -57.4967 | -28.0706 | -75.8112 | 358.1082 | 81.1576 | 359.3036 | 57.4967 | 28.0706 | 75.8112
2.86 | 0.0027709 | 0.0018705 | 0.0071885 | 0.07183 | 0.049349 | 0.029117 | 267.3394 | 343.488 | 270.2385 | 328.0497 | 296.349 | 345.1615 | 2.6606 | -73.488 | -0.23849 | -58.0497 | -26.349 | -75.1615 | 357.3394 | 73.488 | 0.23849 | 58.0497 | 26.349 | 75.1615
2.88 | 0.0030604 | 0.0016294 | 0.0076243 | 0.069767 | 0.05245 | 0.027441 | 266.6694 | 332.8155 | 271.1459 | 328.6866 | 294.6918 | 344.4201 | 3.3306 | -62.8155 | -1.1459 | -58.6866 | -24.6918 | -74.4201 | 356.6694 | 62.8155 | 1.1459 | 58.6866 | 24.6918 | 74.4201
2.9 | 0.0033676 | 0.0014467 | 0.0080896 | 0.067446 | 0.055778 | 0.0256 | 266.0794 | 318.0876 | 272.0246 | 329.4266 | 293.0977 | 343.5591 | 3.9206 | -48.0876 | -2.0246 | -59.4266 | -23.0977 | -73.5591 | 356.0794 | 48.0876 | 2.0246 | 59.4266 | 23.0977 | 73.5591
2.92 | 0.0036933 | 0.0013741 | 0.0085866 | 0.064856 | 0.059349 | 0.023586 | 265.5548 | 299.3628 | 272.8734 | 330.2951 | 291.5649 | 342.5365 | 4.4452 | -29.3628 | -2.8734 | -60.2951 | -21.5649 | -72.5365 | 355.5548 | 29.3628 | 2.8734 | 60.2951 | 21.5649 | 72.5365
2.94 | 0.0040381 | 0.0014575 | 0.0091177 | 0.061988 | 0.063178 | 0.021393 | 265.0839 | 279.46 | 273.6913 | 331.326 | 290.0915 | 341.2867 | 4.9161 | -9.46 | -3.6913 | -61.326 | -20.0915 | -71.2867 | 355.0839 | 9.46 | 3.6913 | 61.326 | 20.0915 | 71.2867
2.96 | 0.004403 | 0.0017018 | 0.0096855 | 0.058835 | 0.067283 | 0.019016 | 264.6569 | 262.323 | 274.4773 | 332.565 | 288.6755 | 339.7017 | 5.3431 | 7.677 | -4.4773 | -62.565 | -18.6755 | -69.7017 | 354.6569 | 352.323 | 4.4773 | 62.565 | 18.6755 | 69.7017
2.98 | 0.0047889 | 0.0020758 | 0.010293 | 0.055393 | 0.071682 | 0.016453 | 264.2662 | 249.4615 | 275.2305 | 334.076 | 287.3144 | 337.5891 | 5.7338 | 20.5385 | -5.2305 | -64.076 | -17.3144 | -67.5891 | 354.2662 | 339.4615 | 5.2305 | 64.076 | 17.3144 | 67.5891
3 | 0.0051966 | 0.0025457 | 0.010942 | 0.051663 | 0.076395 | 0.013707 | 263.9053 | 240.2152 | 275.9501 | 335.9494 | 286.0061 | 334.5742 | 6.0947 | 29.7848 | -5.9501 | -65.9494 | -16.0061 | -64.5742 | 353.9053 | 330.2152 | 5.9501 | 65.9494 | 16.0061 | 64.5742
3.02 | 0.0056257 | 0.003087 | 0.011636 | 0.047671 | 0.081428 | 0.01081 | 263.5683 | 233.5109 | 276.6329 | 338.3083 | 284.7523 | 329.8393 | 6.4317 | 36.4891 | -6.6329 | -68.3083 | -14.7523 | -59.8393 | 353.5683 | 323.5109 | 6.6329 | 68.3083 | 14.7523 | 59.8393
3.04 | 0.0060743 | 0.0036835 | 0.012373 | 0.043468 | 0.086776 | 0.0078482 | 263.2496 | 228.5176 | 277.2747 | 341.3255 | 283.5556 | 321.2744 | 6.7504 | 41.4824 | -7.2747 | -71.3255 | -13.5556 | -51.2744 | 353.2496 | 318.5176 | 7.2747 | 71.3255 | 13.5556 | 51.2744
3.06 | 0.0065406 | 0.0043246 | 0.013153 | 0.039129 | 0.092432 | 0.0051067 | 262.9445 | 224.6791 | 277.8731 | 345.2559 | 282.4171 | 302.2147 | 7.0555 | 45.3209 | -7.8731 | -75.2559 | -12.4171 | -32.2147 | 352.9445 | 314.6791 | 7.8731 | 75.2559 | 12.4171 | 32.2147
3.09 | 0.0070225 | 0.0050026 | 0.013975 | 0.034767 | 0.098386 | 0.0037589 | 262.6487 | 221.6375 | 278.4266 | 350.4802 | 281.3364 | 257.0812 | 7.3513 | 48.3625 | -8.4266 | -80.4802 | -11.3364 | 12.9188 | 352.6487 | 311.6375 | 8.4266 | 80.4802 | 11.3364 | 347.0812
3.11 | 0.0075178 | 0.0057114 | 0.014839 | 0.030562 | 0.10463 | 0.005417 | 262.3587 | 219.1614 | 278.9348 | 357.5541 | 280.3116 | 212.8721 | 7.6413 | 50.8386 | -8.9348 | -87.5541 | -10.3116 | 57.1279 | 352.3587 | 309.1614 | 8.9348 | 87.5541 | 10.3116 | 302.8721
3.13 | 0.0080243 | 0.0064462 | 0.015743 | 0.026803 | 0.11114 | 0.0086603 | 262.0713 | 217.0975 | 279.398 | 7.2157 | 279.3405 | 194.3835 | 7.9287 | 52.9025 | -9.398 | -97.2157 | -9.3405 | 75.6165 | 352.0713 | 307.0975 | 9.398 | 97.2157 | 9.3405 | 284.3835
3.15 | 0.0085393 | 0.0072024 | 0.016686 | 0.023938 | 0.11791 | 0.012408 | 261.784 | 215.342 | 279.8171 | 20.1555 | 278.42 | 186.0122 | 8.216 | 54.658 | -9.8171 | -110.1555 | -8.42 | 83.9878 | 351.784 | 305.342 | 9.8171 | 110.1555 | 8.42 | 276.0122
3.18 | 0.0090601 | 0.0079758 | 0.017667 | 0.022553 | 0.12493 | 0.016389 | 261.4941 | 213.8226 | 280.1932 | 36.2198 | 277.5471 | 181.3579 | 8.5059 | 56.1774 | -10.1932 | -126.2198 | -7.5471 | 88.6421 | 351.4941 | 303.8226 | 10.1932 | 126.2198 | 7.5471 | 271.3579
3.2 | 0.0095839 | 0.0087621 | 0.018682 | 0.023131 | 0.13216 | 0.02051 | 261.1997 | 212.4881 | 280.528 | 53.4538 | 276.7182 | 178.3846 | 8.8003 | 57.5119 | -10.528 | -143.4538 | -6.7182 | 91.6154 | 351.1997 | 302.4881 | 10.528 | 143.4538 | 6.7182 | 268.3846
3.23 | 0.010108 | 0.0095573 | 0.019729 | 0.025715 | 0.13959 | 0.024722 | 260.8986 | 211.3011 | 280.8229 | 68.9681 | 275.9302 | 176.3016 | 9.1014 | 58.6989 | -10.8229 | -158.9681 | -5.9302 | 93.6984 | 350.8986 | 301.3011 | 10.8229 | 158.9681 | 5.9302 | 266.3016
3.25 | 0.010628 | 0.010357 | 0.020805 | 0.029915 | 0.14718 | 0.028991 | 260.5891 | 210.2342 | 281.0798 | 81.1988 | 275.1796 | 174.7461 | 9.4109 | 59.7658 | -11.0798 | -171.1988 | -5.1796 | 95.2539 | 350.5891 | 300.2342 | 11.0798 | 171.1988 | 5.1796 | 264.7461
3.27 | 0.011141 | 0.011158 | 0.021907 | 0.035244 | 0.15492 | 0.033287 | 260.2695 | 209.2667 | 281.3005 | 90.2635 | 274.4633 | 173.5305 | 9.7305 | 60.7333 | -11.3005 | 179.7365 | -4.4633 | 96.4695 | 350.2695 | 299.2667 | 11.3005 | 180.2635 | 4.4633 | 263.5305
3.3 | 0.011643 | 0.011954 | 0.02303 | 0.041321 | 0.16275 | 0.03758 | 259.938 | 208.3828 | 281.4869 | 96.9087 | 273.7783 | 172.5487 | 10.062 | 61.6172 | -11.4869 | 173.0913 | -3.7783 | 97.4513 | 349.938 | 298.3828 | 11.4869 | 186.9087 | 3.7783 | 262.5487
3.33 | 0.012131 | 0.012743 | 0.02417 | 0.047886 | 0.17064 | 0.041841 | 259.5931 | 207.5705 | 281.6407 | 101.8439 | 273.1216 | 171.7371 | 10.4069 | 62.4295 | -11.6407 | 168.1561 | -3.1216 | 98.2629 | 349.5931 | 297.5705 | 11.6407 | 191.8439 | 3.1216 | 261.7371
3.35 | 0.012599 | 0.013518 | 0.02532 | 0.054763 | 0.17856 | 0.04604 | 259.233 | 206.8204 | 281.7638 | 105.588 | 272.4905 | 171.0558 | 10.767 | 63.1796 | -11.7638 | 164.412 | -2.4905 | 98.9442 | 349.233 | 296.8204 | 11.7638 | 195.588 | 2.4905 | 261.0558
3.38 | 0.013044 | 0.014277 | 0.026475 | 0.061828 | 0.18643 | 0.050149 | 258.8559 | 206.1253 | 281.858 | 108.4939 | 271.8826 | 170.4787 | 11.1441 | 63.8747 | -11.858 | 161.5061 | -1.8826 | 99.5213 | 348.8559 | 296.1253 | 11.858 | 198.4939 | 1.8826 | 260.4787
3.41 | 0.013461 | 0.015014 | 0.027626 | 0.068985 | 0.19422 | 0.054134 | 258.46 | 205.4795 | 281.9251 | 110.7991 | 271.2956 | 169.9889 | 11.54 | 64.5205 | -11.9251 | 159.2009 | -1.2956 | 100.0111 | 348.46 | 295.4795 | 11.9251 | 200.7991 | 1.2956 | 259.9889
3.43 | 0.013845 | 0.015724 | 0.028766 | 0.076153 | 0.20184 | 0.057964 | 258.0434 | 204.8783 | 281.9669 | 112.6657 | 270.7272 | 169.5753 | 11.9566 | 65.1217 | -11.9669 | 157.3343 | -0.72723 | 100.4247 | 348.0434 | 294.8783 | 11.9669 | 202.6657 | 0.72723 | 259.5753
3.46 | 0.01419 | 0.016402 | 0.029884 | 0.083261 | 0.20924 | 0.061605 | 257.6038 | 204.3184 | 281.9851 | 114.2065 | 270.1757 | 169.2309 | 12.3962 | 65.6816 | -11.9851 | 155.7935 | -0.17575 | 100.7691 | 347.6038 | 294.3184 | 11.9851 | 204.2065 | 0.17575 | 259.2309
3.49 | 0.014491 | 0.017045 | 0.030969 | 0.09024 | 0.21632 | 0.065022 | 257.139 | 203.7969 | 281.9816 | 115.5024 | 269.6393 | 168.9518 | 12.861 | 66.2031 | -11.9816 | 154.4976 | 0.36066 | 101.0482 | 347.139 | 293.7969 | 11.9816 | 205.5024 | 359.6393 | 258.9518
3.52 | 0.014742 | 0.017645 | 0.03201 | 0.097026 | 0.22301 | 0.06818 | 256.646 | 203.3115 | 281.9584 | 116.6127 | 269.1166 | 168.7366 | 13.354 | 66.6885 | -11.9584 | 153.3873 | 0.88336 | 101.2634 | 346.646 | 293.3115 | 11.9584 | 206.6127 | 359.1166 | 258.7366
3.55 | 0.014938 | 0.018199 | 0.032993 | 0.10355 | 0.22919 | 0.071042 | 256.122 | 202.8607 | 281.9175 | 117.5824 | 268.6063 | 168.586 | 13.878 | 67.1393 | -11.9175 | 152.4176 | 1.3937 | 101.414 | 346.122 | 292.8607 | 11.9175 | 207.5824 | 358.6063 | 258.586
3.58 | 0.015073 | 0.018701 | 0.033902 | 0.10976 | 0.23475 | 0.07357 | 255.5632 | 202.4429 | 281.8612 | 118.4464 | 268.1073 | 168.5025 | 14.4368 | 67.5571 | -11.8612 | 151.5536 | 1.8927 | 101.4975 | 345.5632 | 292.4429 | 11.8612 | 208.4464 | 358.1073 | 258.5025
3.61 | 0.015139 | 0.019146 | 0.034719 | 0.11557 | 0.23958 | 0.075725 | 254.9654 | 202.0571 | 281.7919 | 119.2327 | 267.6191 | 168.4905 | 15.0346 | 67.9429 | -11.7919 | 150.7673 | 2.3809 | 101.5095 | 344.9654 | 292.0571 | 11.7919 | 209.2327 | 357.6191 | 258.4905
3.64 | 0.015132 | 0.019528 | 0.035426 | 0.12091 | 0.24353 | 0.077468 | 254.3236 | 201.7026 | 281.7128 | 119.9647 | 267.1413 | 168.5567 | 15.6764 | 68.2974 | -11.7128 | 150.0353 | 2.8587 | 101.4433 | 344.3236 | 291.7025 | 11.7128 | 209.9647 | 357.1413 | 258.5567
3.67 | 0.015044 | 0.019841 | 0.036 | 0.12572 | 0.24644 | 0.078759 | 253.6316 | 201.3785 | 281.6274 | 120.6625 | 266.674 | 168.7102 | 16.3684 | 68.6215 | -11.6274 | 149.3374 | 3.326 | 101.2898 | 343.6316 | 291.3785 | 11.6274 | 210.6626 | 356.674 | 258.7102
3.7 | 0.01487 | 0.020079 | 0.036419 | 0.12993 | 0.24816 | 0.079557 | 252.8819 | 201.0844 | 281.5399 | 121.3448 | 266.2179 | 168.9629 | 17.1181 | 68.9156 | -11.5399 | 148.6552 | 3.7821 | 101.0371 | 342.8819 | 291.0844 | 11.5399 | 211.3448 | 356.2179 | 258.9629
3.73 | 0.014603 | 0.020237 | 0.036656 | 0.13344 | 0.24848 | 0.079822 | 252.0647 | 200.82 | 281.456 | 122.0288 | 265.7744 | 169.3309 | 17.9353 | 69.18 | -11.456 | 147.9712 | 4.2256 | 100.6691 | 342.0647 | 290.82 | 11.456 | 212.0288 | 355.7744 | 259.3309
3.77 | 0.014238 | 0.020309 | 0.036683 | 0.13619 | 0.24722 | 0.079513 | 251.1677 | 200.5848 | 281.3828 | 122.7324 | 265.3461 | 169.8354 | 18.8323 | 69.4152 | -11.3828 | 147.2676 | 4.6539 | 100.1646 | 341.1677 | 290.5848 | 11.3828 | 212.7324 | 355.3461 | 259.8354
3.8 | 0.013769 | 0.020287 | 0.036467 | 0.13809 | 0.24414 | 0.078591 | 250.1746 | 200.3787 | 281.3298 | 123.4744 | 264.9368 | 170.5046 | 19.8254 | 69.6213 | -11.3298 | 146.5256 | 5.0632 | 99.4954 | 340.1746 | 290.3787 | 11.3298 | 213.4744 | 354.9368 | 260.5046
3.83 | 0.013191 | 0.020165 | 0.035975 | 0.13906 | 0.23899 | 0.077018 | 249.0633 | 200.2014 | 281.3099 | 124.276 | 264.5527 | 171.3773 | 20.9367 | 69.7986 | -11.3099 | 145.724 | 5.4473 | 98.6227 | 339.0633 | 290.2014 | 11.3099 | 214.276 | 354.5527 | 261.3773
3.87 | 0.012499 | 0.019936 | 0.035169 | 0.139 | 0.23151 | 0.074761 | 247.8031 | 200.0527 | 281.3414 | 125.1622 | 264.2033 | 172.5068 | 22.1969 | 69.9473 | -11.3414 | 144.8378 | 5.7967 | 97.4932 | 337.8031 | 290.0527 | 11.3414 | 215.1622 | 354.2033 | 262.5068
3.9 | 0.011692 | 0.019593 | 0.03401 | 0.13784 | 0.2214 | 0.071792 | 246.3494 | 199.9325 | 281.451 | 126.1642 | 263.9037 | 173.9691 | 23.6506 | 70.0675 | -11.451 | 143.8358 | 6.0963 | 96.0309 | 336.3494 | 289.9325 | 11.451 | 216.1642 | 353.9037 | 263.9691
3.94 | 0.010767 | 0.019128 | 0.032454 | 0.13548 | 0.20835 | 0.068093 | 244.6352 | 199.8407 | 281.6787 | 127.3223 | 263.6779 | 175.8754 | 25.3648 | 70.1593 | -11.6787 | 142.6777 | 6.3221 | 94.1246 | 334.6352 | 289.8407 | 11.6787 | 217.3223 | 353.6779 | 265.8754
3.98 | 0.009725 | 0.018532 | 0.030456 | 0.13183 | 0.19201 | 0.063666 | 242.5543 | 199.7773 | 282.0882 | 128.6911 | 263.5672 | 178.3935 | 27.4457 | 70.2227 | -12.0882 | 141.3089 | 6.4328 | 91.6065 | 332.5543 | 289.7773 | 12.0882 | 218.6911 | 353.5672 | 268.3935
4.01 | 0.008571 | 0.0178 | 0.027978 | 0.12685 | 0.17207 | 0.058558 | 239.9284 | 199.7414 | 282.781 | 130.3429 | 263.6425 | 181.7757 | 30.0716 | 70.2586 | -12.781 | 139.6571 | 6.3575 | 88.2243 | 329.9284 | 289.7414 | 12.781 | 220.3429 | 353.6425 | 271.7757
4.05 | 0.0073272 | 0.016939 | 0.025017 | 0.12057 | 0.14848 | 0.052964 | 236.4473 | 199.7249 | 283.9001 | 132.3559 | 264.0143 | 186.3537 | 33.5527 | 70.2751 | -13.9001 | 137.6441 | 5.9857 | 83.6463 | 326.4473 | 289.7249 | 13.9001 | 222.3559 | 354.0143 | 276.3537
4.09 | 0.0060283 | 0.015963 | 0.0216 | 0.1131 | 0.12139 | 0.04719 | 231.5284 | 199.7161 | 285.6974 | 134.8309 | 264.9115 | 192.5953 | 38.4716 | 70.2839 | -15.6974 | 135.1691 | 5.0885 | 77.4047 | 321.5284 | 289.7161 | 15.6974 | 224.8309 | 354.9115 | 282.5953
4.13 | 0.004725 | 0.014887 | 0.017766 | 0.10458 | 0.091001 | 0.041675 | 223.9685 | 199.7003 | 288.6944 | 137.9161 | 266.9301 | 201.1436 | 46.0315 | 70.2997 | -18.6944 | 132.0839 | 3.0699 | 68.8564 | 313.9685 | 289.7003 | 18.6944 | 227.9161 | 356.9301 | 291.1436
4.17 | 0.0035102 | 0.013727 | 0.013601 | 0.095181 | 0.057754 | 0.03705 | 211.0876 | 199.6582 | 294.1448 | 141.8344 | 272.198 | 212.6971 | 58.9124 | 70.3418 | -24.1448 | 128.1656 | -2.198 | 57.3029 | 301.0876 | 289.6582 | 24.1448 | 231.8344 | 2.198 | 302.6971
4.21 | 0.0025957 | 0.012497 | 0.0093245 | 0.085156 | 0.024056 | 0.034144 | 187.5386 | 199.5629 | 305.767 | 146.9301 | 295.8911 | 227.4657 | 82.4614 | 70.4371 | -35.767 | 123.0699 | -25.8911 | 42.5343 | 277.5386 | 289.5629 | 35.767 | 236.9301 | 25.8911 | 317.4656
4.26 | 0.0023848 | 0.011216 | 0.0058362 | 0.074881 | 0.026304 | 0.033749 | 152.2431 | 199.3752 | 336.506 | 153.7416 | 40.5525 | 244.2136 | 117.7569 | 70.6248 | -66.506 | 116.2584 | -130.5525 | 25.7864 | 242.2431 | 289.3752 | 66.506 | 243.7416 | 130.5525 | 334.2136
4.3 | 0.0029963 | 0.0099 | 0.0061967 | 0.064976 | 0.065804 | 0.036134 | 122.8858 | 199.0346 | 31.84 | 163.0911 | 62.2584 | 260.3086 | 147.1142 | 70.9654 | -121.84 | 106.9089 | -152.2584 | 9.6914 | 212.8858 | 289.0346 | 121.84 | 253.0911 | 152.2584 | 350.3086
4.34 | 0.0040149 | 0.0085689 | 0.010536 | 0.056481 | 0.10996 | 0.040844 | 106.4038 | 198.4445 | 60.5762 | 176.0659 | 67.3255 | 273.6544 | 163.5962 | 71.5555 | -150.5762 | 93.9341 | -157.3255 | -3.6544 | 196.4038 | 288.4445 | 150.5762 | 266.0659 | 157.3255 | 3.6544
4.39 | 0.0051334 | 0.0072436 | 0.016163 | 0.051034 | 0.15645 | 0.047094 | 97.2028 | 197.4411 | 71.7094 | 193.4067 | 69.348 | 283.8345 | 172.7972 | 72.5589 | -161.7094 | 76.5933 | -159.348 | -13.8345 | 187.2028 | 287.4411 | 161.7094 | 283.4067 | 159.348 | 13.8345
4.43 | 0.0062203 | 0.0059475 | 0.022273 | 0.05054 | 0.20459 | 0.054161 | 91.5662 | 195.7311 | 77.2054 | 213.7972 | 70.3236 | 291.4083 | 178.4338 | 74.2689 | -167.2054 | 56.2028 | -160.3236 | -21.4083 | 181.5662 | 285.7311 | 167.2054 | 303.7972 | 160.3236 | 21.4083
4.48 | 0.0072112 | 0.0047093 | 0.028626 | 0.0559 | 0.25381 | 0.061499 | 87.8369 | 192.7547 | 80.4965 | 233.3585 | 70.8281 | 297.0861 | -177.8369 | 77.2453 | -170.4965 | 36.6415 | -160.8281 | -27.0861 | 177.8369 | 282.7547 | 170.4965 | 323.3585 | 160.8281 | 27.0861
4.53 | 0.0080668 | 0.0035684 | 0.035092 | 0.066305 | 0.30353 | 0.068697 | 85.2547 | 187.3691 | 82.7733 | 249.0891 | 71.0916 | 301.4336 | -175.2547 | 82.6309 | -172.7733 | 20.9109 | -161.0916 | -31.4336 | 175.2547 | 277.3691 | 172.7733 | 339.0891 | 161.0916 | 31.4336
4.57 | 0.0087596 | 0.0025899 | 0.041569 | 0.080275 | 0.3531 | 0.075429 | 83.4482 | 177.1699 | 84.5549 | 260.8013 | 71.228 | 304.8482 | -173.4482 | 92.8301 | -174.5549 | 9.1987 | -161.228 | -34.8482 | 173.4482 | 267.1699 | 174.5549 | 350.8013 | 161.228 | 34.8482
4.62 | 0.0092703 | 0.0019006 | 0.047962 | 0.096637 | 0.40176 | 0.081416 | 82.231 | 158.0491 | 86.1154 | 269.541 | 71.3052 | 307.6012 | -172.231 | 111.9509 | -176.1154 | 0.45901 | -161.3052 | -37.6012 | 172.231 | 248.0491 | 176.1154 | 359.541 | 161.3052 | 37.6012
4.68 | 0.0095873 | 0.0016867 | 0.054176 | 0.11466 | 0.44869 | 0.086401 | 81.5166 | 130.4843 | 87.6288 | 276.3145 | 71.3726 | 309.8792 | -171.5166 | 139.5157 | -177.6288 | -6.3145 | -161.3726 | -39.8792 | 171.5166 | 220.4843 | 177.6288 | 6.3145 | 161.3726 | 39.8792
4.73 | 0.0097072 | 0.0019366 | 0.060123 | 0.1339 | 0.49291 | 0.090138 | 81.2776 | 108.46 | 89.2272 | 281.8206 | 71.4736 | 311.8146 | -171.2776 | 161.54 | -179.2272 | -11.8206 | -161.4736 | -41.8146 | 171.2776 | 198.46 | 179.2272 | 11.8206 | 161.4736 | 41.8146
4.78 | 0.0096367 | 0.0023895 | 0.065724 | 0.15411 | 0.53335 | 0.092379 | 81.5234 | 98.4013 | 91.0303 | 286.511 | 71.6552 | 313.5057 | -171.5234 | 171.5987 | 178.9697 | -16.511 | -161.6552 | -43.5057 | 171.5234 | 188.4013 | 181.0303 | 16.511 | 161.6552 | 43.5057
4.83 | 0.0093944 | 0.0028734 | 0.070923 | 0.17512 | 0.5688 | 0.092874 | 82.2813 | 96.7324 | 93.1611 | 290.6774 | 71.9748 | 315.0314 | -172.2813 | 173.2676 | 176.8389 | -20.6774 | -161.9748 | -45.0314 | 172.2813 | 186.7324 | 183.1611 | 20.6774 | 161.9748 | 45.0314
4.89 | 0.0090128 | 0.003352 | 0.07571 | 0.19686 | 0.59792 | 0.091359 | 83.5652 | 100.5376 | 95.7561 | 294.5129 | 72.5104 | 316.4626 | -173.5652 | 169.4624 | 174.2439 | -24.5129 | -162.5104 | -46.4626 | 173.5652 | 190.5376 | 185.7561 | 24.5129 | 162.5104 | 46.4626
4.95 | 0.0085382 | 0.0038738 | 0.08015 | 0.21928 | 0.61934 | 0.087563 | 85.3163 | 108.3087 | 98.9686 | 298.1497 | 73.3731 | 317.8753 | -175.3163 | 161.6913 | 171.0314 | -28.1497 | -163.3731 | -47.8753 | 175.3163 | 198.3087 | 188.9686 | 28.1497 | 163.3731 | 47.8753
5 | 0.0080273 | 0.0045489 | 0.084437 | 0.24238 | 0.63174 | 0.081203 | 87.2909 | 118.7659 | 102.959 | 301.6804 | 74.7266 | 319.372 | -177.2909 | 151.2341 | 167.041 | -31.6804 | -164.7266 | -49.372 | 177.2909 | 208.7659 | 192.959 | 31.6804 | 164.7266 | 49.372
5.06 | 0.0075282 | 0.0054938 | 0.088983 | 0.26621 | 0.63477 | 0.072182 | 88.9173 | 129.8223 | 107.7511 | 305.1356 | 76.7397 | 321.1769 | -178.9173 | 140.1777 | 162.2489 | -35.1356 | -166.7397 | -51.1769 | 178.9173 | 219.8223 | 197.7511 | 35.1356 | 166.7397 | 51.1769
5.12 | 0.0070659 | 0.0067401 | 0.094361 | 0.29083 | 0.62946 | 0.060669 | 89.2701 | 139.5015 | 113.1515 | 308.4974 | 79.5625 | 323.787 | -179.2701 | 130.4985 | 156.8485 | -38.4974 | -169.5625 | -53.787 | 179.2701 | 229.5015 | 203.1515 | 38.4974 | 169.5625 | 53.787
5.19 | 0.0066651 | 0.0082375 | 0.10115 | 0.3162 | 0.61763 | 0.046959 | 87.0823 | 147.1702 | 118.8555 | 311.7514 | 83.394 | 328.3632 | -177.0823 | 122.8298 | 151.1445 | -41.7514 | -173.394 | -58.3632 | 177.0823 | 237.1702 | 208.8555 | 41.7514 | 173.394 | 58.3632
5.25 | 0.0063946 | 0.0098921 | 0.10985 | 0.34229 | 0.60225 | 0.03175 | 80.8525 | 152.9963 | 124.4833 | 314.89 | 88.4708 | 338.5551 | -170.8525 | 117.0037 | 145.5167 | -44.89 | -178.4708 | -68.5551 | 170.8525 | 242.9963 | 214.4833 | 44.89 | 178.4708 | 68.5551
5.32 | 0.0064439 | 0.011593 | 0.12076 | 0.36895 | 0.58773 | 0.018189 | 69.5206 | 157.3685 | 129.6532 | 317.9126 | 95.0103 | 10.2418 | -159.5206 | 112.6315 | 140.3468 | -47.9126 | 174.9897 | -100.2418 | 159.5206 | 247.3685 | 219.6532 | 47.9126 | 185.0103 | 100.2418
5.38 | 0.0071637 | 0.013221 | 0.13394 | 0.39601 | 0.58004 | 0.02058 | 54.2513 | 160.641 | 134.0589 | 320.8244 | 103.0815 | 75.152 | -144.2513 | 109.359 | 135.9411 | -50.8244 | 166.9185 | -165.152 | 144.2513 | 250.641 | 224.0589 | 50.8244 | 193.0815 | 165.152
5.45 | 0.0089233 | 0.014653 | 0.14918 | 0.42326 | 0.58604 | 0.039197 | 39.0332 | 163.0725 | 137.5127 | 323.6357 | 112.4209 | 101.8636 | -129.0332 | 106.9275 | 132.4873 | -53.6357 | 157.5791 | 168.1364 | 129.0332 | 253.0725 | 227.5127 | 53.6357 | 202.4209 | 191.8636
5.52 | 0.011902 | 0.01576 | 0.16602 | 0.45042 | 0.61183 | 0.062546 | 27.0921 | 164.8292 | 139.941 | 326.3613 | 122.3378 | 110.4132 | -117.0921 | 105.1708 | 130.059 | -56.3613 | 147.6622 | 159.5868 | 117.0921 | 254.8292 | 229.941 | 56.3613 | 212.3378 | 200.4132
5.6 | 0.016108 | 0.016406 | 0.18379 | 0.47718 | 0.6605 | 0.08819 | 18.7798 | 165.9952 | 141.353 | 329.0197 | 131.9136 | 113.8778 | -108.7798 | 104.0048 | 128.647 | -59.0197 | 138.0864 | 156.1222 | 108.7798 | 255.9952 | 231.353 | 59.0197 | 221.9136 | 203.8778
5.67 | 0.021497 | 0.016451 | 0.20159 | 0.50319 | 0.73121 | 0.11549 | 13.1917 | 166.5694 | 141.8047 | 331.6327 | 140.4169 | 115.3188 | -103.1917 | 103.4306 | 128.1953 | -61.6327 | 129.5831 | 154.6812 | 103.1917 | 256.5694 | 231.8047 | 61.6327 | 230.4169 | 205.3188
5.75 | 0.02801 | 0.015745 | 0.21833 | 0.52806 | 0.82013 | 0.14413 | 9.4795 | 166.4281 | 141.3724 | 334.2256 | 147.5575 | 115.7242 | -99.4795 | 103.5719 | 128.6276 | -64.2256 | 122.4425 | 154.2758 | 99.4795 | 256.4281 | 231.3724 | 64.2256 | 237.5575 | 205.7242
5.82 | 0.035588 | 0.014139 | 0.23271 | 0.55136 | 0.9223 | 0.17388 | 7.1143 | 165.1942 | 140.1364 | 336.8278 | 153.4259 | 115.4971 | -97.1143 | 104.8058 | 129.8636 | -66.8278 | 116.5741 | 154.5029 | 97.1143 | 255.1942 | 230.1364 | 66.8278 | 243.4259 | 205.4971
5.91 | 0.04418 | 0.011498 | 0.24328 | 0.57261 | 1.0332 | 0.20456 | 5.811 | 161.7545 | 138.1754 | 339.4729 | 158.2966 | 114.8277 | -95.811 | 108.2455 | 131.8246 | -69.4729 | 111.7034 | 155.1723 | 95.811 | 251.7545 | 228.1754 | 69.4729 | 248.2966 | 204.8277
5.99 | 0.053777 | 0.007797 | 0.24841 | 0.5913 | 1.1497 | 0.23601 | 5.4231 | 151.819 | 135.5671 | 342.2006 | 162.4719 | 113.8139 | -95.4231 | 118.181 | 134.4329 | -72.2006 | 107.5281 | 156.1861 | 95.4231 | 241.819 | 225.5671 | 72.2006 | 252.4719 | 203.8139
6.07 | 0.064473 | 0.0041192 | 0.24665 | 0.60708 | 1.2708 | 0.26811 | 5.7953 | 109.9594 | 132.3833 | 345.0507 | 166.154 | 112.5441 | -95.7953 | 160.0406 | 137.6167 | -75.0507 | 103.846 | 157.4559 | 95.7953 | 199.9594 | 222.3833 | 75.0507 | 256.154 | 202.5441
6.16 | 0.076494 | 0.0068044 | 0.23712 | 0.62013 | 1.398 | 0.3007 | 6.6319 | 37.4509 | 128.6705 | 348.0439 | 169.3465 | 111.1533 | -96.6319 | -127.4509 | 141.3295 | -78.0439 | 100.6535 | 158.8467 | 96.6319 | 127.4509 | 218.6705 | 78.0439 | 259.3465 | 201.1533
6.25 | 0.090097 | 0.014149 | 0.21938 | 0.63072 | 1.5318 | 0.33362 | 7.6555 | 18.2917 | 124.4676 | 351.1931 | 171.9968 | 109.735 | -97.6555 | -108.2917 | 145.5324 | -81.1931 | 98.0032 | 160.265 | 97.6555 | 108.2917 | 214.4676 | 81.1931 | 261.9968 | 199.735
6.34 | 0.10549 | 0.02306 | 0.19346 | 0.63916 | 1.6705 | 0.36666 | 8.6417 | 11.869 | 119.786 | 354.5067 | 174.0683 | 108.3454 | -98.6417 | -101.869 | 150.214 | -84.5067 | 95.9317 | 161.6546 | 98.6417 | 101.869 | 209.786 | 84.5067 | 264.0683 | 198.3454
6.44 | 0.12277 | 0.03305 | 0.16007 | 0.64571 | 1.8106 | 0.39958 | 9.4331 | 8.7128 | 114.5296 | 357.9884 | 175.57 | 107.0184 | -99.4331 | -98.7128 | 155.4704 | -87.9884 | 94.43 | 162.9816 | 99.4331 | 98.7128 | 204.5296 | 87.9884 | 265.57 | 197.0184
6.54 | 0.1419 | 0.043906 | 0.12055 | 0.65064 | 1.9479 | 0.43209 | 9.9468 | 6.7955 | 108.2364 | 1.6372 | 176.5571 | 105.7738 | -99.9468 | -96.7955 | 161.7636 | -91.6372 | 93.4429 | 164.2262 | 99.9468 | 96.7955 | 198.2364 | 91.6372 | 266.5571 | 195.7738
6.64 | 0.16274 | 0.055459 | 0.076871 | 0.65418 | 2.0782 | 0.46387 | 10.1644 | 5.4576 | 98.9356 | 5.4459 | 177.1147 | 104.6225 | -100.1644 | -95.4576 | 171.0644 | -95.4459 | 92.8853 | 165.3775 | 100.1644 | 95.4576 | 188.9356 | 95.4459 | 267.1147 | 194.6225
6.75 | 0.18504 | 0.067542 | 0.033403 | 0.6565 | 2.198 | 0.49453 | 10.1102 | 4.4242 | 73.0988 | 9.4016 | 177.3339 | 103.5694 | -100.1102 | -94.4242 | -163.0988 | -99.4016 | 92.6661 | 166.4306 | 100.1102 | 94.4242 | 163.0988 | 99.4016 | 267.3339 | 193.5694
6.85 | 0.20854 | 0.079987 | 0.031014 | 0.65767 | 2.3046 | 0.52361 | 9.8286 | 3.5604 | 330.334 | 13.4847 | 177.2958 | 102.6162 | -99.8286 | -93.5604 | -60.334 | -103.4847 | 92.7042 | 167.3838 | 99.8286 | 93.5604 | 60.334 | 103.4847 | 267.2958 | 192.6162
6.97 | 0.23292 | 0.092618 | 0.075742 | 0.65761 | 2.3964 | 0.55061 | 9.3668 | 2.7907 | 302.065 | 17.6688 | 177.0631 | 101.762 | -99.3668 | -92.7907 | -32.065 | -107.6688 | 92.9369 | 168.238 | 99.3668 | 92.7907 | 32.065 | 107.6688 | 267.0631 | 191.762
7.08 | 0.25789 | 0.10528 | 0.12389 | 0.65618 | 2.4721 | 0.575 | 8.7684 | 2.0745 | 293.9405 | 21.9353 | 176.683 | 101.0015 | -98.7684 | -92.0745 | -23.9405 | -111.9353 | 93.317 | 168.9985 | 98.7684 | 92.0745 | 23.9405 | 111.9353 | 266.683 | 191.0015
7.2 | 0.28321 | 0.11793 | 0.17167 | 0.65363 | 2.5318 | 0.59672 | 8.0761 | 1.417 | 289.6286 | 26.3276 | 176.2013 | 100.3152 | -98.0761 | -91.417 | -19.6286 | -116.3276 | 93.7987 | 169.6848 | 98.0761 | 91.417 | 19.6286 | 116.3276 | 266.2013 | 190.3152
7.33 | 0.30867 | 0.13059 | 0.21838 | 0.65053 | 2.5756 | 0.61586 | 7.3252 | 0.82861 | 286.7256 | 30.9006 | 175.6556 | 99.684 | -97.3252 | -90.8286 | -16.7256 | -120.9006 | 94.3444 | 170.316 | 97.3252 | 90.8286 | 16.7256 | 120.9006 | 265.6556 | 189.684
7.45 | 0.33405 | 0.14325 | 0.26375 | 0.64767 | 2.6039 | 0.63248 | 6.5442 | 0.31512 | 284.5402 | 35.6958 | 175.0759 | 99.0935 | -96.5442 | -90.3151 | -14.5402 | -125.6958 | 94.9241 | 170.9065 | 96.5442 | 90.3151 | 14.5402 | 125.6958 | 265.0759 | 189.0935
7.59 | 0.35915 | 0.15591 | 0.30771 | 0.64598 | 2.6173 | 0.64662 | 5.7573 | 359.88 | 282.7917 | 40.7342 | 174.4885 | 98.5332 | -95.7573 | -89.88 | -12.7917 | -130.7342 | 95.5115 | 171.4668 | 95.7573 | 89.88 | 12.7917 | 130.7342 | 264.4885 | 188.5332
7.72 | 0.38377 | 0.1686 | 0.35023 | 0.64656 | 2.6165 | 0.65833 | 4.9854 | 359.5256 | 281.3395 | 46.0079 | 173.9168 | 97.9961 | -94.9854 | -89.5256 | -11.3395 | -136.0079 | 96.0832 | 172.0039 | 94.9854 | 89.5256 | 11.3395 | 136.0079 | 263.9168 | 187.9961
7.87 | 0.40775 | 0.1813 | 0.39133 | 0.65054 | 2.6024 | 0.66765 | 4.2472 | 359.2541 | 280.1026 | 51.4726 | 173.3825 | 97.4793 | -94.2472 | -89.2541 | -10.1026 | -141.4726 | 96.6175 | 172.5207 | 94.2472 | 89.2541 | 10.1026 | 141.4726 | 263.3825 | 187.4793
8.01 | 0.43098 | 0.19402 | 0.43105 | 0.659 | 2.576 | 0.67463 | 3.5583 | 359.0681 | 279.0292 | 57.0434 | 172.9049 | 96.9847 | -93.5583 | -89.0681 | -9.0292 | -147.0434 | 97.0951 | 173.0153 | 93.5583 | 89.0681 | 9.0292 | 147.0434 | 262.9049 | 186.9847
8.17 | 0.45338 | 0.20675 | 0.46941 | 0.67266 | 2.5389 | 0.6793 | 2.9314 | 358.9636 | 278.0863 | 62.6251 | 172.4989 | 96.5129 | -92.9314 | -88.9636 | -8.0863 | -152.6251 | 97.5011 | 173.4871 | 92.9314 | 88.9636 | 8.0863 | 152.6251 | 262.4989 | 186.5129
8.33 | 0.47495 | 0.21947 | 0.50638 | 0.69183 | 2.4925 | 0.68164 | 2.3754 | 358.9258 | 277.2524 | 68.157 | 172.1729 | 96.0576 | -92.3754 | -88.9258 | -7.2524 | -158.157 | 97.8271 | 173.9424 | 92.3754 | 88.9258 | 7.2524 | 158.157 | 262.1729 | 186.0576
8.49 | 0.4957 | 0.23217 | 0.54192 | 0.71678 | 2.4385 | 0.68166 | 1.8941 | 358.9389 | 276.5106 | 73.5942 | 171.9304 | 95.6137 | -91.8941 | -88.9389 | -6.5106 | -163.5942 | 98.0696 | 174.3863 | 91.8941 | 88.9389 | 6.5106 | 163.5942 | 261.9304 | 185.6137
8.66 | 0.51566 | 0.24482 | 0.57597 | 0.74784 | 2.3782 | 0.67941 | 1.4863 | 358.9871 | 275.8463 | 78.907 | 171.7707 | 95.1783 | -91.4863 | -88.9871 | -5.8463 | -168.907 | 98.2293 | 174.8217 | 91.4863 | 88.9871 | 5.8463 | 168.907 | 261.7707 | 185.1783
8.84 | 0.53487 | 0.25737 | 0.6085 | 0.7855 | 2.3131 | 0.67496 | 1.1468 | 359.0542 | 275.2478 | 84.0824 | 171.6887 | 94.7506 | -91.1468 | -89.0542 | -5.2478 | -174.0824 | 98.3113 | 175.2494 | 91.1468 | 89.0542 | 5.2478 | 174.0824 | 261.6887 | 184.7506
9.03 | 0.55336 | 0.26976 | 0.63943 | 0.83046 | 2.2441 | 0.66847 | 0.86668 | 359.1232 | 274.7053 | 89.0503 | 171.6758 | 94.334 | -90.8667 | -89.1232 | -4.7053 | -179.0503 | 98.3242 | 175.666 | 90.8667 | 89.1232 | 4.7053 | 179.0503 | 261.6758 | 184.334
9.23 | 0.57114 | 0.28197 | 0.66874 | 0.8839 | 2.1723 | 0.66006 | 0.63874 | 359.1825 | 274.2108 | 93.8117 | 171.7248 | 93.9289 | -90.6387 | -89.1825 | -4.2108 | 176.1883 | 98.2752 | 176.0711 | 90.6387 | 89.1825 | 4.2108 | 183.8117 | 261.7248 | 183.9289
9.43 | 0.58827 | 0.29398 | 0.69645 | 0.94761 | 2.0984 | 0.64975 | 0.4601 | 359.2311 | 273.7581 | 98.3956 | 171.8325 | 93.5291 | -90.4601 | -89.2311 | -3.7581 | 171.6044 | 98.1675 | 176.4709 | 90.4601 | 89.2311 | 3.7581 | 188.3956 | 261.8325 | 183.5291
9.64 | 0.6048 | 0.30579 | 0.72257 | 1.0242 | 2.0232 | 0.6376 | 0.32557 | 359.2692 | 273.3427 | 102.7914 | 171.9932 | 93.1282 | -90.3256 | -89.2692 | -3.3427 | 167.2086 | 98.0068 | 176.8718 | 90.3256 | 89.2692 | 3.3427 | 192.7914 | 261.9932 | 183.1282
9.87 | 0.62075 | 0.31738 | 0.7471 | 1.1174 | 1.9473 | 0.62369 | 0.22747 | 359.2969 | 272.9619 | 106.9839 | 172.198 | 92.7176 | -90.2275 | -89.2969 | -2.9619 | 163.0161 | 97.802 | 177.2824 | 90.2275 | 89.2969 | 2.9619 | 196.9839 | 262.198 | 182.7176
10.1 | 0.63615 | 0.32874 | 0.77005 | 1.2327 | 1.871 | 0.60815 | 0.15641 | 359.3141 | 272.6138 | 110.9155 | 172.4362 | 92.2873 | -90.1564 | -89.3141 | -2.6138 | 159.0845 | 97.5638 | 177.7127 | 90.1564 | 89.3141 | 2.6138 | 200.9155 | 262.4362 | 182.2873
10.35 | 0.651 | 0.33983 | 0.79143 | 1.3781 | 1.7949 | 0.59098 | 0.1068 | 359.3167 | 272.2966 | 114.4455 | 172.7006 | 91.8287 | -90.1068 | -89.3167 | -2.2966 | 155.5545 | 97.2994 | 178.1713 | 90.1068 | 89.3167 | 2.2966 | 204.4455 | 262.7006 | 181.8287
10.6 | 0.66533 | 0.35067 | 0.8113 | 1.5663 | 1.719 | 0.57211 | 0.075903 | 359.2969 | 272.0084 | 117.6312 | 172.987 | 91.32 | -90.0759 | -89.2969 | -2.0084 | 152.3689 | 97.013 | 178.68 | 90.0759 | 89.2969 | 2.0084 | 207.6311 | 262.987 | 181.32
10.87 | 0.67913 | 0.36126 | 0.82972 | 1.8183 | 1.6438 | 0.55129 | 0.059396 | 359.2434 | 271.7481 | 120.2141 | 173.2889 | 90.7406 | -90.0594 | -89.2434 | -1.7481 | 149.7859 | 96.7111 | 179.2594 | 90.0594 | 89.2434 | 1.7481 | 210.2141 | 263.2889 | 180.7406
11.16 | 0.69237 | 0.37161 | 0.84673 | 2.172 | 1.5692 | 0.52804 | 0.051809 | 359.137 | 271.5147 | 121.9466 | 173.5987 | 90.0498 | -90.0518 | -89.137 | -1.5147 | 148.0534 | 96.4013 | 179.9502 | 90.0518 | 89.137 | 1.5147 | 211.9466 | 263.5987 | 180.0498
11.46 | 0.70505 | 0.38168 | 0.8624 | 2.6992 | 1.4954 | 0.501 | 0.050423 | 358.9365 | 271.3069 | 122.0436 | 173.9122 | 89.2144 | -90.0504 | -88.9365 | -1.3069 | 147.9564 | 96.0878 | -179.2144 | 90.0504 | 88.9365 | 1.3069 | 212.0436 | 263.9122 | 179.2144
11.78 | 0.71719 | 0.39124 | 0.87681 | 3.5478 | 1.4226 | 0.46683 | 0.053988 | 358.5505 | 271.123 | 118.9971 | 174.2269 | 88.272 | -90.054 | -88.5505 | -1.123 | 151.0029 | 95.7731 | -178.272 | 90.054 | 88.5505 | 1.123 | 208.9971 | 264.2269 | 178.272
12.11 | 0.72877 | 0.39822 | 0.89001 | 4.9131 | 1.3509 | 0.41813 | 0.060384 | 357.8184 | 270.9612 | 107.2084 | 174.5391 | 88.4606 | -90.0604 | -87.8184 | -0.96118 | 162.7916 | 95.4609 | -178.4606 | 90.0604 | 87.8184 | 0.96118 | 197.2084 | 264.5391 | 178.4606
12.46 | 0.73978 | 0.39693 | 0.9021 | 6.4802 | 1.2803 | 0.36855 | 0.067891 | 357.1478 | 270.8198 | 80.3917 | 174.846 | 94.9732 | -90.0679 | -87.1478 | -0.81982 | -170.3917 | 95.154 | 175.0268 | 90.0679 | 87.1478 | 0.81982 | 170.3917 | 264.846 | 184.9732
12.84 | 0.75023 | 0.39119 | 0.91313 | 6.9407 | 1.211 | 0.3889 | 0.075894 | 358.2215 | 270.6971 | 42.8511 | 175.1462 | 105.0452 | -90.0759 | -88.2215 | -0.69714 | -132.8511 | 94.8538 | 164.9548 | 90.0759 | 88.2215 | 0.69714 | 132.8511 | 265.1462 | 195.0452
13.24 | 0.76013 | 0.39839 | 0.92319 | 5.5951 | 1.143 | 0.43816 | 0.083782 | 0.28051 | 270.5912 | 7.2076 | 175.4379 | 104.1776 | -90.0838 | -90.2805 | -0.59122 | -97.2076 | 94.5621 | 165.8224 | 90.0838 | 90.2805 | 0.59122 | 97.2076 | 265.4379 | 194.1776
13.66 | 0.76946 | 0.41225 | 0.93232 | 3.8075 | 1.0765 | 0.43568 | 0.090967 | 0.88361 | 270.5003 | 347.8962 | 175.7202 | 99.7346 | -90.091 | -90.8836 | -0.50031 | -77.8962 | 94.2798 | 170.2654 | 90.091 | 90.8836 | 0.50031 | 77.8962 | 265.7202 | 189.7346
14.11 | 0.77824 | 0.42282 | 0.94061 | 2.6787 | 1.0115 | 0.41145 | 0.097286 | 0.80454 | 270.4227 | 341.9173 | 175.9922 | 97.2195 | -90.0973 | -90.8045 | -0.42273 | -71.9173 | 94.0078 | 172.7805 | 90.0973 | 90.8045 | 0.42273 | 71.9173 | 265.9922 | 187.2195
14.6 | 0.78648 | 0.4311 | 0.9481 | 2.0164 | 0.94805 | 0.38573 | 0.10269 | 0.67356 | 270.3568 | 340.4057 | 176.2535 | 95.836 | -90.1027 | -90.6736 | -0.35678 | -70.4057 | 93.7465 | 174.164 | 90.1027 | 90.6736 | 0.35678 | 70.4057 | 266.2535 | 185.836
15.11 | 0.79418 | 0.43813 | 0.95487 | 1.5908 | 0.88629 | 0.36089 | 0.10711 | 0.56415 | 270.301 | 340.599 | 176.5036 | 94.9632 | -90.1071 | -90.5642 | -0.30099 | -70.599 | 93.4964 | 175.0368 | 90.1071 | 90.5642 | 0.30099 | 70.599 | 266.5036 | 184.9632
15.67 | 0.80137 | 0.44438 | 0.96095 | 1.2953 | 0.82627 | 0.33707 | 0.11077 | 0.47839 | 270.2539 | 341.4643 | 176.7424 | 94.3502 | -90.1108 | -90.4784 | -0.25391 | -71.4643 | 93.2576 | 175.6498 | 90.1108 | 90.4784 | 0.25391 | 71.4643 | 266.7424 | 184.3502
16.27 | 0.80806 | 0.45003 | 0.9664 | 1.0778 | 0.76806 | 0.31414 | 0.11371 | 0.41034 | 270.2142 | 342.6042 | 176.9698 | 93.8884 | -90.1137 | -90.4103 | -0.21423 | -72.6042 | 93.0302 | 176.1116 | 90.1137 | 90.4103 | 0.21423 | 72.6042 | 266.9698 | 183.8884
16.91 | 0.81427 | 0.45518 | 0.97126 | 0.91057 | 0.71172 | 0.292 | 0.11619 | 0.35516 | 270.1809 | 343.8212 | 177.1857 | 93.5231 | -90.1162 | -90.3552 | -0.18088 | -73.8212 | 92.8143 | 176.4769 | 90.1162 | 90.3552 | 0.18088 | 73.8212 | 267.1857 | 183.5231
17.61 | 0.82001 | 0.4599 | 0.97559 | 0.77757 | 0.65731 | 0.27059 | 0.1185 | 0.30911 | 270.1529 | 345.0655 | 177.39 | 93.2245 | -90.1185 | -90.3091 | -0.15286 | -75.0655 | 92.61 | 176.7755 | 90.1185 | 90.3091 | 0.15286 | 75.0655 | 267.39 | 183.2245
18.37 | 0.8253 | 0.46423 | 0.97942 | 0.66901 | 0.60488 | 0.24986 | 0.12086 | 0.26998 | 270.1293 | 346.3576 | 177.5829 | 92.9744 | -90.1209 | -90.27 | -0.12933 | -76.3576 | 92.4171 | 177.0256 | 90.1209 | 90.27 | 0.12933 | 76.3576 | 267.5829 | 182.9744
19.2 | 0.83016 | 0.4682 | 0.98279 | 0.57858 | 0.55447 | 0.22985 | 0.12361 | 0.23682 | 270.1095 | 347.5531 | 177.7643 | 92.7596 | -90.1236 | -90.2368 | -0.10947 | -77.5531 | 92.2357 | 177.2404 | 90.1236 | 90.2368 | 0.10947 | 77.5531 | 267.7643 | 182.7596
20.1 | 0.83462 | 0.47185 | 0.98574 | 0.50198 | 0.50613 | 0.21055 | 0.12707 | 0.20751 | 270.0927 | 348.6809 | 177.9339 | 92.5744 | -90.1271 | -90.2075 | -0.09274 | -78.6809 | 92.0661 | 177.4256 | 90.1271 | 90.2075 | 0.09274 | 78.6809 | 267.9339 | 182.5744
21.1 | 0.8387 | 0.47519 | 0.98831 | 0.43621 | 0.4599 | 0.19198 | 0.1316 | 0.18103 | 270.0786 | 349.7617 | 178.0916 | 92.4139 | -90.1316 | -90.181 | -0.07861 | -79.7617 | 91.9084 | 177.5861 | 90.1316 | 90.181 | 0.07861 | 79.7617 | 268.0915 | 182.4139
22.19 | 0.84242 | 0.47824 | 0.99052 | 0.37918 | 0.4158 | 0.17416 | 0.13775 | 0.15875 | 270.0666 | 350.7573 | 178.2375 | 92.2726 | -90.1378 | -90.1588 | -0.06662 | -80.7573 | 91.7625 | 177.7274 | 90.1378 | 90.1588 | 0.06662 | 80.7573 | 268.2375 | 182.2726
23.41 | 0.84579 | 0.48103 | 0.99243 | 0.32924 | 0.37387 | 0.1571 | 0.14578 | 0.13752 | 270.0564 | 351.7319 | 178.3706 | 92.1499 | -90.1458 | -90.1375 | -0.05643 | -81.7319 | 91.6294 | 177.8501 | 90.1458 | 90.1375 | 0.05643 | 81.7319 | 268.3706 | 182.1499
24.77 | 0.84885 | 0.48357 | 0.99404 | 0.28526 | 0.33412 | 0.14084 | 0.15657 | 0.12116 | 270.0477 | 352.6231 | 178.4904 | 92.0395 | -90.1566 | -90.1212 | -0.04773 | -82.6231 | 91.5096 | 177.9605 | 90.1566 | 90.1212 | 0.04773 | 82.6231 | 268.4904 | 182.0395
26.3 | 0.8516 | 0.48588 | 0.9954 | 0.24631 | 0.29657 | 0.12536 | 0.17058 | 0.10391 | 270.0403 | 353.4764 | 178.5961 | 91.9481 | -90.1706 | -90.1039 | -0.04028 | -83.4764 | 91.4039 | 178.0519 | 90.1706 | 90.1039 | 0.04028 | 83.4764 | 268.5961 | 181.9481
28.03 | 0.85408 | 0.48797 | 0.99654 | 0.21169 | 0.26125 | 0.11074 | 0.18913 | 0.08968 | 270.0339 | 354.2793 | 178.6871 | 91.8677 | -90.1891 | -90.0897 | -0.03391 | -84.2793 | 91.3129 | 178.1323 | 90.1891 | 90.0897 | 0.03391 | 84.2793 | 268.6871 | 181.8677
30 | 0.85631 | 0.48986 | 0.99747 | 0.18085 | 0.22815 | 0.096956 | 0.21321 | 0.077329 | 270.0284 | 355.0073 | 178.7601 | 91.8031 | -90.2132 | -90.0773 | -0.02838 | -85.0073 | 91.2399 | 178.1969 | 90.2132 | 90.0773 | 0.02838 | 85.0073 | 268.7601 | 181.8031

## 45
| MODULE | [5 empty] | PHASE - DIODORE CONVENTION | [5 empty] | PHASE - DEEPLINES CONVENTION | [5 empty] | PHASE - ORCAFLEX CONVENTION
T | SURGE | SWAY | HEAVE | ROLL | PITCH | YAW | SURGE | SWAY | HEAVE | ROLL | PITCH | YAW | SURGE | SWAY | HEAVE | ROLL | PITCH | YAW | SURGE | SWAY | HEAVE | ROLL | PITCH | YAW
s | m/m | m/m | m/m | deg/m | deg/m | deg/m | deg | deg | deg | deg | deg | deg | deg | deg | deg | deg | deg | deg | deg | deg | deg | deg | deg | deg
2 | 0.0003693 | 0.00079619 | 0.00043424 | 0.0034481 | 0.0042128 | 0.00067302 | 251.5771 | 53.1837 | 330.2176 | 115.5855 | 344.1544 | 353.2164 | 18.4229 | -143.1837 | -60.2176 | 154.4145 | -74.1544 | -83.2164 | 341.5771 | 143.1837 | 60.2176 | 205.5855 | 74.1544 | 83.2164
2.01 | 0.00034071 | 0.00071847 | 0.00034953 | 0.0022365 | 0.0039095 | 0.0011141 | 244.5806 | 45.1567 | 322.1028 | 119.058 | 345.7824 | 331.7224 | 25.4194 | -135.1567 | -52.1028 | 150.942 | -75.7824 | -61.7224 | 334.5806 | 135.1567 | 52.1028 | 209.058 | 75.7824 | 61.7224
2.02 | 0.00031758 | 0.0006568 | 0.00027565 | 0.0010322 | 0.0036093 | 0.0016303 | 236.3697 | 35.2189 | 309.0909 | 130.9928 | 347.7194 | 322.8372 | 33.6303 | -125.2189 | -39.0909 | 139.0072 | -77.7194 | -52.8372 | 326.3697 | 125.2189 | 39.0909 | 220.9928 | 77.7194 | 52.8372
2.03 | 0.00030145 | 0.00061776 | 0.00022496 | 0.00049228 | 0.0033139 | 0.0021757 | 227.0085 | 23.4197 | 288.398 | 237.8021 | 350.0442 | 318.2033 | 42.9915 | -113.4197 | -18.398 | 32.1979 | -80.0442 | -48.2033 | 317.0085 | 113.4197 | 18.398 | 327.8021 | 80.0442 | 48.2033
2.04 | 0.00029376 | 0.00060753 | 0.00021571 | 0.0016384 | 0.0030257 | 0.0027381 | 216.8059 | 10.4134 | 261.3375 | 275.5003 | 352.859 | 315.3854 | 53.1941 | -100.4134 | 8.6625 | -5.5003 | -82.859 | -45.3854 | 306.8059 | 100.4134 | 351.3375 | 5.5003 | 82.859 | 45.3854
2.05 | 0.00029537 | 0.00062914 | 0.00025329 | 0.0029207 | 0.0027475 | 0.0033129 | 206.315 | 357.4207 | 237.3841 | 281.455 | 356.2974 | 313.4931 | 63.685 | -87.4207 | 32.6159 | -11.455 | -86.2974 | -43.4931 | 296.315 | 87.4207 | 327.3841 | 11.455 | 86.2974 | 43.4931
2.06 | 0.00030629 | 0.00068102 | 0.00032212 | 0.0042316 | 0.0024834 | 0.0038975 | 196.1848 | 345.6556 | 221.5765 | 283.7506 | 0.52974 | 312.1322 | 73.8152 | -75.6556 | 48.4235 | -13.7506 | -90.5297 | -42.1322 | 286.1848 | 75.6556 | 311.5765 | 13.7506 | 90.5297 | 42.1322
2.07 | 0.00032571 | 0.0007582 | 0.00040684 | 0.0055606 | 0.0022385 | 0.0044905 | 186.9377 | 335.7587 | 211.8233 | 284.939 | 5.7647 | 311.103 | 83.0623 | -65.7587 | 58.1767 | -14.939 | -95.7647 | -41.103 | 276.9377 | 65.7587 | 301.8233 | 14.939 | 95.7647 | 41.103
2.08 | 0.00035226 | 0.00085488 | 0.00049947 | 0.0069041 | 0.00202 | 0.0050905 | 178.8421 | 327.7694 | 205.5789 | 285.6464 | 12.2336 | 310.2941 | 91.1579 | -57.7694 | 64.4211 | -15.6464 | -102.2336 | -40.2941 | 268.8421 | 57.7694 | 295.5789 | 15.6464 | 102.2336 | 40.2941
2.09 | 0.0003845 | 0.00096608 | 0.00059629 | 0.0082594 | 0.0018367 | 0.0056965 | 171.9318 | 321.4167 | 201.3569 | 286.1004 | 20.1364 | 309.6384 | 98.0682 | -51.4167 | 68.6431 | -16.1004 | -110.1364 | -39.6384 | 261.9318 | 51.4167 | 291.3569 | 16.1004 | 110.1364 | 39.6384
2.1 | 0.00042108 | 0.001088 | 0.00069542 | 0.0096245 | 0.0016995 | 0.0063075 | 166.1004 | 316.3613 | 198.3618 | 286.4032 | 29.5228 | 309.0933 | 103.8996 | -46.3613 | 71.6382 | -16.4032 | -119.5228 | -39.0933 | 256.1004 | 46.3613 | 288.3618 | 16.4032 | 119.5228 | 39.0933
2.11 | 0.00046092 | 0.001218 | 0.00079578 | 0.010997 | 0.0016188 | 0.0069224 | 161.1872 | 312.3023 | 196.1541 | 286.6074 | 40.1262 | 308.6301 | 108.8128 | -42.3023 | 73.8459 | -16.6074 | -130.1262 | -38.6301 | 251.1872 | 42.3023 | 286.1541 | 16.6074 | 130.1262 | 38.6301
2.12 | 0.00050315 | 0.0013542 | 0.00089671 | 0.012375 | 0.0016016 | 0.0075404 | 157.0282 | 309.0029 | 194.4779 | 286.743 | 51.2779 | 308.2293 | 112.9718 | -39.0029 | 75.5221 | -16.743 | -141.2779 | -38.2293 | 247.0282 | 39.0029 | 284.4779 | 16.743 | 141.2779 | 38.2293
2.13 | 0.0005471 | 0.0014952 | 0.00099775 | 0.013756 | 0.0016479 | 0.0081603 | 153.4785 | 306.2856 | 193.176 | 286.8278 | 62.0777 | 307.8766 | 116.5215 | -36.2856 | 76.824 | -16.8278 | -152.0777 | -37.8766 | 243.4785 | 36.2856 | 283.176 | 16.8278 | 152.0777 | 37.8766
2.14 | 0.00059225 | 0.00164 | 0.0010985 | 0.015139 | 0.0017504 | 0.0087813 | 150.4182 | 304.019 | 192.1476 | 286.8735 | 71.7649 | 307.5618 | 119.5818 | -34.019 | 77.8524 | -16.8735 | -161.7649 | -37.5618 | 240.4182 | 34.019 | 282.1476 | 16.8735 | 161.7649 | 37.5618
2.15 | 0.00063819 | 0.0017878 | 0.0011988 | 0.01652 | 0.0018977 | 0.0094021 | 147.7506 | 302.1056 | 191.3252 | 286.8877 | 79.9653 | 307.2768 | 122.2494 | -32.1056 | 78.6748 | -16.8877 | -169.9653 | -37.2768 | 237.7506 | 32.1056 | 281.3252 | 16.8877 | 169.9653 | 37.2768
2.16 | 0.00068459 | 0.0019379 | 0.0012982 | 0.017897 | 0.0020778 | 0.010022 | 145.3991 | 300.4727 | 190.6621 | 286.8756 | 86.6593 | 307.0159 | 124.6009 | -30.4727 | 79.3379 | -16.8756 | -176.6593 | -37.0159 | 235.3991 | 30.4727 | 280.6621 | 16.8756 | 176.6593 | 37.0159
2.17 | 0.00073118 | 0.00209 | 0.0013966 | 0.019269 | 0.0022805 | 0.010639 | 143.3033 | 299.0653 | 190.1252 | 286.8409 | 92.0201 | 306.7742 | 126.6967 | -29.0653 | 79.8748 | -16.8409 | 177.9799 | -36.7742 | 233.3033 | 29.0653 | 280.1252 | 16.8409 | 182.0201 | 36.7742
2.18 | 0.00077772 | 0.0022435 | 0.0014937 | 0.020631 | 0.0024978 | 0.011253 | 141.4148 | 297.8416 | 189.6906 | 286.7861 | 96.277 | 306.5481 | 128.5852 | -27.8416 | 80.3094 | -16.7861 | 173.723 | -36.5481 | 231.4148 | 27.8416 | 279.6906 | 16.7861 | 186.277 | 36.5481
2.2 | 0.000824 | 0.002398 | 0.0015892 | 0.021982 | 0.0027237 | 0.011862 | 139.695 | 296.7692 | 189.3404 | 286.7129 | 99.6462 | 306.3343 | 130.305 | -26.7692 | 80.6596 | -16.7129 | 170.3538 | -36.3343 | 229.695 | 26.7692 | 279.3404 | 16.7129 | 189.6462 | 36.3343
2.21 | 0.00086986 | 0.0025531 | 0.0016831 | 0.023319 | 0.0029537 | 0.012465 | 138.113 | 295.8226 | 189.0611 | 286.6227 | 102.3069 | 306.1306 | 131.887 | -25.8226 | 80.9389 | -16.6227 | 167.6931 | -36.1306 | 228.113 | 25.8226 | 279.0611 | 16.6227 | 192.3069 | 36.1306
2.22 | 0.0009151 | 0.0027086 | 0.001775 | 0.024638 | 0.0031845 | 0.013061 | 136.6434 | 294.9818 | 188.8425 | 286.5162 | 104.3999 | 305.9347 | 133.3566 | -24.9818 | 81.1575 | -16.5162 | 165.6001 | -35.9347 | 226.6434 | 24.9818 | 278.8425 | 16.5162 | 194.3999 | 35.9347
2.23 | 0.0009596 | 0.002864 | 0.0018648 | 0.025937 | 0.0034136 | 0.013648 | 135.2651 | 294.2307 | 188.6768 | 286.3938 | 106.0327 | 305.7448 | 134.7349 | -24.2307 | 81.3232 | -16.3938 | 163.9673 | -35.7448 | 225.2651 | 24.2307 | 278.6768 | 16.3938 | 196.0327 | 35.7448
2.24 | 0.0010032 | 0.003019 | 0.0019521 | 0.027213 | 0.0036388 | 0.014224 | 133.9607 | 293.5564 | 188.5577 | 286.2558 | 107.2871 | 305.5595 | 136.0393 | -23.5564 | 81.4423 | -16.2558 | 162.7129 | -35.5595 | 223.9607 | 23.5564 | 278.5577 | 16.2558 | 197.2871 | 35.5595
2.25 | 0.0010457 | 0.0031734 | 0.0020368 | 0.028462 | 0.0038586 | 0.014789 | 132.7154 | 292.9483 | 188.4808 | 286.102 | 108.2247 | 305.3773 | 137.2846 | -22.9483 | 81.5192 | -16.102 | 161.7753 | -35.3773 | 222.7154 | 22.9483 | 278.4808 | 16.102 | 198.2247 | 35.3773
2.27 | 0.0010871 | 0.0033267 | 0.0021186 | 0.029681 | 0.0040715 | 0.015341 | 131.5165 | 292.3978 | 188.4424 | 285.9324 | 108.8917 | 305.1971 | 138.4835 | -22.3978 | 81.5576 | -15.9324 | 161.1083 | -35.1971 | 221.5165 | 22.3978 | 278.4424 | 15.9324 | 198.8917 | 35.1971
2.28 | 0.0011272 | 0.0034786 | 0.0021973 | 0.030866 | 0.0042764 | 0.015877 | 130.3527 | 291.8976 | 188.4399 | 285.7464 | 109.323 | 305.0179 | 139.6473 | -21.8976 | 81.5601 | -15.7464 | 160.677 | -35.0179 | 220.3527 | 21.8976 | 278.4398 | 15.7464 | 199.323 | 35.0179
2.29 | 0.0011658 | 0.0036289 | 0.0022727 | 0.032013 | 0.0044722 | 0.016397 | 129.2144 | 291.4419 | 188.4712 | 285.5435 | 109.5445 | 304.8385 | 140.7856 | -21.4419 | 81.5288 | -15.5435 | 160.4555 | -34.8385 | 219.2144 | 21.4419 | 278.4712 | 15.5435 | 199.5445 | 34.8385
2.3 | 0.0012028 | 0.003777 | 0.0023443 | 0.033119 | 0.0046581 | 0.016898 | 128.0924 | 291.0257 | 188.5351 | 285.3229 | 109.5749 | 304.6581 | 141.9076 | -21.0257 | 81.4649 | -15.3229 | 160.4251 | -34.6581 | 218.0924 | 21.0257 | 278.5351 | 15.3229 | 199.5749 | 34.6581
2.31 | 0.0012382 | 0.0039227 | 0.002412 | 0.03418 | 0.0048332 | 0.017379 | 126.9786 | 290.6448 | 188.6308 | 285.0836 | 109.4276 | 304.4758 | 143.0214 | -20.6448 | 81.3692 | -15.0836 | 160.5724 | -34.4758 | 216.9786 | 20.6448 | 278.6308 | 15.0836 | 199.4276 | 34.4758
2.33 | 0.0012717 | 0.0040655 | 0.0024756 | 0.035191 | 0.0049968 | 0.017837 | 125.8652 | 290.2959 | 188.7582 | 284.8245 | 109.111 | 304.2908 | 144.1348 | -20.2959 | 81.2418 | -14.8245 | 160.889 | -34.2908 | 215.8652 | 20.2959 | 278.7582 | 14.8245 | 199.111 | 34.2908
2.34 | 0.0013033 | 0.0042051 | 0.0025345 | 0.036149 | 0.0051484 | 0.018271 | 124.7446 | 289.9759 | 188.9175 | 284.5443 | 108.6299 | 304.1021 | 145.2554 | -19.9759 | 81.0825 | -14.5443 | 161.3701 | -34.1021 | 214.7446 | 19.9759 | 278.9175 | 14.5443 | 198.6299 | 34.1021
2.35 | 0.0013328 | 0.0043411 | 0.0025887 | 0.037048 | 0.0052875 | 0.018679 | 123.6097 | 289.6825 | 189.1094 | 284.2414 | 107.9855 | 303.909 | 146.3903 | -19.6825 | 80.8906 | -14.2414 | 162.0145 | -33.909 | 213.6097 | 19.6825 | 279.1094 | 14.2414 | 197.9855 | 33.909
2.37 | 0.0013602 | 0.004473 | 0.0026377 | 0.037885 | 0.0054136 | 0.019058 | 122.4531 | 289.4136 | 189.3353 | 283.9139 | 107.1759 | 303.7105 | 147.5469 | -19.4136 | 80.6647 | -13.9139 | 162.8241 | -33.7105 | 212.4531 | 19.4136 | 279.3353 | 13.9139 | 197.1759 | 33.7105
2.38 | 0.0013853 | 0.0046005 | 0.0026812 | 0.038654 | 0.0055267 | 0.019406 | 121.2673 | 289.1676 | 189.5968 | 283.5598 | 106.1963 | 303.5059 | 148.7327 | -19.1676 | 80.4032 | -13.5598 | 163.8037 | -33.5059 | 211.2673 | 19.1676 | 279.5968 | 13.5598 | 196.1963 | 33.5059
2.39 | 0.0014079 | 0.0047229 | 0.0027189 | 0.039352 | 0.0056265 | 0.01972 | 120.0447 | 288.9432 | 189.8963 | 283.1766 | 105.039 | 303.2941 | 149.9553 | -18.9432 | 80.1037 | -13.1766 | 164.961 | -33.2941 | 210.0447 | 18.9432 | 279.8963 | 13.1766 | 195.039 | 33.2941
2.41 | 0.0014281 | 0.0048399 | 0.0027504 | 0.039972 | 0.0057133 | 0.019999 | 118.777 | 288.7393 | 190.2368 | 282.7615 | 103.6935 | 303.0742 | 151.223 | -18.7393 | 79.7632 | -12.7615 | 166.3065 | -33.0742 | 208.777 | 18.7393 | 280.2368 | 12.7615 | 193.6935 | 33.0742
2.42 | 0.0014457 | 0.004951 | 0.0027753 | 0.040509 | 0.0057875 | 0.020239 | 117.4556 | 288.5552 | 190.622 | 282.3112 | 102.1467 | 302.8451 | 152.5444 | -18.5552 | 79.378 | -12.3112 | 167.8533 | -32.8451 | 207.4556 | 18.5552 | 280.622 | 12.3112 | 192.1467 | 32.8451
2.43 | 0.0014607 | 0.0050557 | 0.0027933 | 0.040959 | 0.0058499 | 0.020438 | 116.0709 | 288.3904 | 191.0564 | 281.822 | 100.3825 | 302.6055 | 153.9291 | -18.3904 | 78.9436 | -11.822 | 169.6175 | -32.6055 | 206.0709 | 18.3904 | 281.0564 | 11.822 | 190.3825 | 32.6055
2.45 | 0.0014729 | 0.0051533 | 0.0028039 | 0.041316 | 0.0059016 | 0.020594 | 114.6129 | 288.2447 | 191.5456 | 281.2892 | 98.3826 | 302.3542 | 155.3871 | -18.2447 | 78.4544 | -11.2892 | 171.6174 | -32.3542 | 204.6129 | 18.2447 | 281.5457 | 11.2892 | 188.3826 | 32.3542
2.46 | 0.0014824 | 0.0052434 | 0.0028067 | 0.041575 | 0.0059443 | 0.020702 | 113.07 | 288.118 | 192.0965 | 280.7079 | 96.1258 | 302.0898 | 156.93 | -18.118 | 77.9035 | -10.7079 | 173.8742 | -32.0898 | 203.07 | 18.118 | 282.0965 | 10.7079 | 186.1258 | 32.0898
2.48 | 0.0014892 | 0.0053253 | 0.0028014 | 0.04173 | 0.0059804 | 0.020761 | 111.4297 | 288.0107 | 192.7174 | 280.0718 | 93.5894 | 301.8104 | 158.5703 | -18.0107 | 77.2826 | -10.0718 | 176.4106 | -31.8104 | 201.4297 | 18.0107 | 282.7174 | 10.0718 | 183.5894 | 31.8104
2.49 | 0.0014931 | 0.0053985 | 0.0027876 | 0.041776 | 0.0060129 | 0.020767 | 109.6779 | 287.9233 | 193.4184 | 279.3737 | 90.7498 | 301.5142 | 160.3221 | -17.9233 | 76.5816 | -9.3737 | 179.2502 | -31.5142 | 199.6779 | 17.9233 | 283.4184 | 9.3737 | 180.7498 | 31.5142
2.51 | 0.0014944 | 0.0054622 | 0.0027647 | 0.041707 | 0.0060457 | 0.020718 | 107.7991 | 287.8566 | 194.2123 | 278.6049 | 87.584 | 301.1989 | 162.2009 | -17.8566 | 75.7877 | -8.6049 | -177.584 | -31.1989 | 197.7991 | 17.8566 | 284.2123 | 8.6049 | 177.584 | 31.1989
2.52 | 0.0014931 | 0.005516 | 0.0027325 | 0.041518 | 0.0060841 | 0.020608 | 105.7757 | 287.8118 | 195.1145 | 277.755 | 84.0721 | 300.8619 | 164.2243 | -17.8118 | 74.8855 | -7.755 | -174.0721 | -30.8619 | 195.7757 | 17.8118 | 285.1145 | 7.755 | 174.0721 | 30.8619
2.54 | 0.0014894 | 0.005559 | 0.0026905 | 0.041204 | 0.0061342 | 0.020436 | 103.5883 | 287.7904 | 196.1445 | 276.8116 | 80.2003 | 300.4998 | 166.4117 | -17.7904 | 73.8555 | -6.8116 | -170.2003 | -30.4998 | 193.5883 | 17.7904 | 286.1445 | 6.8116 | 170.2003 | 30.4998
2.55 | 0.0014835 | 0.0055906 | 0.0026385 | 0.04076 | 0.0062037 | 0.020197 | 101.2154 | 287.7945 | 197.3268 | 275.7596 | 75.9658 | 300.1091 | 168.7846 | -17.7945 | 72.6732 | -5.7596 | -165.9658 | -30.1091 | 191.2154 | 17.7945 | 287.3268 | 5.7596 | 165.9658 | 30.1091
2.57 | 0.0014758 | 0.00561 | 0.0025761 | 0.040182 | 0.0063013 | 0.019889 | 98.6332 | 287.8265 | 198.6928 | 274.5801 | 71.3802 | 299.6848 | 171.3668 | -17.8265 | 71.3072 | -4.5801 | -161.3802 | -29.6848 | 188.6332 | 17.8265 | 288.6928 | 4.5801 | 161.3802 | 29.6848
2.58 | 0.0014668 | 0.0056165 | 0.0025033 | 0.039467 | 0.0064373 | 0.019506 | 95.8166 | 287.8895 | 200.2823 | 273.2504 | 66.4755 | 299.2212 | 174.1834 | -17.8895 | 69.7177 | -3.2504 | -156.4755 | -29.2212 | 185.8166 | 17.8895 | 290.2823 | 3.2504 | 156.4755 | 29.2212
2.6 | 0.001457 | 0.0056094 | 0.0024199 | 0.038613 | 0.0066224 | 0.019046 | 92.739 | 287.9871 | 202.1474 | 271.7416 | 61.3059 | 298.711 | 177.261 | -17.9871 | 67.8526 | -1.7416 | -151.3059 | -28.711 | 182.739 | 17.9871 | 292.1474 | 1.7416 | 151.3059 | 28.711
2.61 | 0.0014474 | 0.0055877 | 0.0023264 | 0.037618 | 0.006868 | 0.018504 | 89.3737 | 288.1242 | 204.3562 | 270.0178 | 55.9474 | 298.1448 | -179.3737 | -18.1242 | 65.6438 | -0.01782 | -145.9474 | -28.1448 | 179.3737 | 18.1242 | 294.3562 | 0.01782 | 145.9474 | 28.1448
2.63 | 0.0014387 | 0.0055507 | 0.0022233 | 0.036486 | 0.0071855 | 0.017876 | 85.6958 | 288.3065 | 206.9987 | 268.0335 | 50.4942 | 297.5103 | -175.6958 | -18.3065 | 63.0013 | 1.9665 | -140.4942 | -27.5103 | 175.6958 | 18.3065 | 296.9987 | 358.0335 | 140.4942 | 27.5103
2.65 | 0.0014324 | 0.0054975 | 0.0021118 | 0.035222 | 0.0075854 | 0.017158 | 81.6846 | 288.5409 | 210.1946 | 265.7306 | 45.049 | 296.7912 | -171.6846 | -18.5409 | 59.8054 | 4.2694 | -135.049 | -26.7912 | 171.6846 | 18.5409 | 300.1946 | 355.7306 | 135.049 | 26.7912
2.66 | 0.0014297 | 0.0054273 | 0.0019941 | 0.033837 | 0.0080773 | 0.016346 | 77.3276 | 288.8364 | 214.1023 | 263.0346 | 39.7124 | 295.9653 | -167.3276 | -18.8364 | 55.8977 | 6.9654 | -129.7124 | -25.9653 | 167.3276 | 18.8364 | 304.1023 | 353.0346 | 129.7124 | 25.9653
2.68 | 0.0014325 | 0.0053393 | 0.0018737 | 0.032348 | 0.0086694 | 0.015435 | 72.6246 | 289.2039 | 218.9283 | 259.8503 | 34.5731 | 295.0015 | -162.6246 | -19.2039 | 51.0717 | 10.1497 | -124.5731 | -25.0015 | 162.6246 | 19.2039 | 308.9283 | 349.8503 | 124.5731 | 25.0015
2.7 | 0.0014426 | 0.0052326 | 0.0017561 | 0.030785 | 0.0093688 | 0.014423 | 67.5929 | 289.6573 | 224.9287 | 256.0563 | 29.6995 | 293.8549 | -157.5929 | -19.6573 | 45.0713 | 13.9437 | -119.6995 | -23.8549 | 157.5929 | 19.6573 | 314.9287 | 346.0563 | 119.6995 | 23.8549
2.71 | 0.0014623 | 0.0051063 | 0.0016498 | 0.02919 | 0.010181 | 0.013305 | 62.2715 | 290.2142 | 232.3861 | 251.5017 | 25.1376 | 292.4583 | -152.2715 | -20.2142 | 37.6139 | 18.4983 | -115.1376 | -22.4583 | 152.2715 | 20.2142 | 322.3861 | 341.5018 | 115.1376 | 22.4583
2.73 | 0.0014936 | 0.0049598 | 0.0015673 | 0.027631 | 0.011112 | 0.01208 | 56.7222 | 290.8976 | 241.5263 | 246.0071 | 20.9111 | 290.7062 | -146.7222 | -20.8976 | 28.4737 | 23.9929 | -110.9111 | -20.7062 | 146.7222 | 20.8976 | 331.5263 | 336.0071 | 110.9111 | 20.7062
2.75 | 0.0015387 | 0.0047924 | 0.0015248 | 0.026202 | 0.012166 | 0.010746 | 51.0288 | 291.737 | 252.3383 | 239.3813 | 17.0254 | 288.4243 | -141.0288 | -21.737 | 17.6617 | 30.6187 | -107.0254 | -18.4243 | 141.0288 | 21.737 | 342.3383 | 329.3813 | 107.0254 | 18.4243
2.77 | 0.0015997 | 0.0046036 | 0.0015404 | 0.025037 | 0.013348 | 0.0093078 | 45.2902 | 292.772 | 264.352 | 231.468 | 13.4723 | 285.3036 | -135.2902 | -22.772 | 5.648 | 38.532 | -103.4723 | -15.3036 | 135.2902 | 22.772 | 354.352 | 321.468 | 103.4723 | 15.3036
2.78 | 0.0016784 | 0.0043929 | 0.0016289 | 0.024305 | 0.014662 | 0.007777 | 39.61 | 294.0555 | 276.6114 | 222.2371 | 10.2342 | 280.7479 | -129.61 | -24.0555 | -6.6114 | 47.7629 | -100.2342 | -10.7479 | 129.61 | 24.0555 | 6.6114 | 312.2371 | 100.2342 | 10.7479
2.8 | 0.001776 | 0.0041607 | 0.001797 | 0.024201 | 0.016116 | 0.0061887 | 34.0862 | 295.6603 | 288.0431 | 211.9079 | 7.2882 | 273.4809 | -124.0862 | -25.6603 | -18.0431 | 58.0921 | -97.2882 | -3.4809 | 124.0862 | 25.6603 | 18.0431 | 301.9079 | 97.2882 | 3.4809
2.82 | 0.0018937 | 0.0039075 | 0.0020434 | 0.024907 | 0.017714 | 0.0046452 | 28.8004 | 297.688 | 297.9417 | 201.0128 | 4.6091 | 260.4763 | -118.8004 | -27.688 | -27.9417 | 68.9872 | -94.6091 | 9.5237 | 118.8004 | 27.688 | 27.9417 | 291.0128 | 94.6091 | 350.4763
2.84 | 0.0020323 | 0.0036351 | 0.0023621 | 0.026545 | 0.019464 | 0.0034688 | 23.8127 | 300.2833 | 306.1158 | 190.2857 | 2.1712 | 235.112 | -113.8127 | -30.2833 | -36.1158 | 79.7143 | -92.1712 | 34.888 | 113.8127 | 30.2833 | 36.1158 | 280.2857 | 92.1712 | 325.112
2.86 | 0.0021921 | 0.0033466 | 0.0027466 | 0.029153 | 0.021374 | 0.0034106 | 19.1595 | 303.6559 | 312.7142 | 180.3945 | 359.9499 | 196.3895 | -109.1595 | -33.6559 | -42.7142 | 89.6055 | -89.9499 | 73.6105 | 109.1595 | 33.6559 | 42.7142 | 270.3945 | 89.9499 | 286.3895
2.88 | 0.0023737 | 0.0030482 | 0.0031921 | 0.032698 | 0.023452 | 0.0047568 | 14.8564 | 308.112 | 318.0098 | 171.7289 | 357.9219 | 166.9341 | -104.8564 | -38.112 | -48.0098 | 98.2711 | -87.9219 | 103.0659 | 104.8564 | 38.112 | 48.0098 | 261.7289 | 87.9219 | 256.9341
2.9 | 0.0025771 | 0.0027504 | 0.0036955 | 0.037109 | 0.025708 | 0.0068974 | 10.9019 | 314.0942 | 322.2756 | 164.3793 | 356.0663 | 151.6452 | -100.9019 | -44.0942 | -52.2756 | 105.6207 | -86.0663 | 118.3548 | 100.9019 | 44.0942 | 52.2756 | 254.3793 | 86.0663 | 241.6452
2.92 | 0.0028027 | 0.0024719 | 0.0042556 | 0.042314 | 0.028154 | 0.0094535 | 7.2827 | 322.2017 | 325.7411 | 158.244 | 354.3638 | 143.3194 | -97.2827 | -52.2017 | -55.7411 | 111.756 | -84.3638 | 126.6806 | 97.2827 | 52.2017 | 55.7411 | 248.244 | 84.3638 | 233.3194
2.94 | 0.0030506 | 0.0022434 | 0.0048725 | 0.04825 | 0.0308 | 0.0123 | 3.9776 | 333.0885 | 328.585 | 153.1423 | 352.7974 | 138.2009 | -93.9776 | -63.0885 | -58.585 | 116.8577 | -82.7974 | 131.7991 | 93.9776 | 63.0885 | 58.585 | 243.1423 | 82.7974 | 228.2009
2.96 | 0.0033212 | 0.0021109 | 0.0055476 | 0.054875 | 0.033661 | 0.015394 | 0.96157 | 347.0016 | 330.9429 | 148.8855 | 351.352 | 134.7266 | -90.9616 | -77.0016 | -60.9429 | 121.1145 | -81.352 | 135.2734 | 90.9616 | 77.0016 | 60.9429 | 238.8855 | 81.352 | 224.7266
2.98 | 0.0036149 | 0.0021264 | 0.0062828 | 0.06216 | 0.036751 | 0.018725 | 358.2081 | 2.9319 | 332.9169 | 145.307 | 350.0142 | 132.1857 | -88.2081 | -92.9319 | -62.9169 | 124.693 | -80.0142 | 137.8143 | 88.2081 | 92.9319 | 62.9169 | 235.307 | 80.0142 | 222.1857
3 | 0.0039321 | 0.0023223 | 0.0070807 | 0.07009 | 0.040086 | 0.022288 | 355.6917 | 18.5068 | 334.5838 | 142.2705 | 348.7724 | 130.2188 | -85.6917 | -108.5068 | -64.5838 | 127.7295 | -78.7724 | 139.7812 | 85.6917 | 108.5068 | 64.5838 | 232.2705 | 78.7724 | 220.2188
3.02 | 0.0042722 | 0.0026924 | 0.0079419 | 0.078632 | 0.043672 | 0.026073 | 353.3986 | 31.5798 | 335.9979 | 139.6759 | 347.6221 | 128.631 | -83.3986 | -121.5798 | -65.9979 | 130.3241 | -77.6221 | 141.369 | 83.3986 | 121.5798 | 65.9979 | 229.6759 | 77.6221 | 218.631
3.04 | 0.0046337 | 0.0032049 | 0.0088646 | 0.087733 | 0.047507 | 0.030062 | 351.3203 | 41.5341 | 337.2003 | 137.4467 | 346.5617 | 127.307 | -81.3203 | -131.5341 | -67.2003 | 132.5533 | -76.5617 | 142.693 | 81.3203 | 131.5341 | 67.2003 | 227.4467 | 76.5617 | 217.307
3.06 | 0.0050145 | 0.0038259 | 0.0098471 | 0.097342 | 0.051587 | 0.034234 | 349.4438 | 48.823 | 338.2253 | 135.519 | 345.5877 | 126.1726 | -79.4438 | -138.823 | -68.2253 | 134.481 | -75.5877 | 143.8274 | 79.4438 | 138.823 | 68.2253 | 225.519 | 75.5877 | 216.1726
3.09 | 0.0054129 | 0.0045299 | 0.010887 | 0.10741 | 0.055907 | 0.03857 | 347.7538 | 54.1347 | 339.1015 | 133.8402 | 344.6956 | 125.1778 | -77.7538 | -144.1347 | -69.1015 | 136.1598 | -74.6956 | 144.8222 | 77.7538 | 144.1347 | 69.1015 | 223.8402 | 74.6956 | 215.1778
3.11 | 0.0058264 | 0.005299 | 0.011983 | 0.11788 | 0.060462 | 0.043049 | 346.2345 | 58.0419 | 339.8526 | 132.3678 | 343.8802 | 124.2884 | -76.2345 | -148.0419 | -69.8526 | 137.6322 | -73.8802 | 145.7116 | 76.2345 | 148.0419 | 69.8526 | 222.3678 | 73.8802 | 214.2884
3.13 | 0.0062529 | 0.0061206 | 0.013132 | 0.1287 | 0.065245 | 0.047648 | 344.8703 | 60.954 | 340.498 | 131.0675 | 343.136 | 123.4801 | -74.8703 | -150.954 | -70.498 | 138.9325 | -73.136 | 146.5199 | 74.8703 | 150.954 | 70.498 | 221.0675 | 73.136 | 213.4801
3.15 | 0.0066899 | 0.006985 | 0.014332 | 0.13982 | 0.070246 | 0.052346 | 343.6468 | 63.151 | 341.0535 | 129.9117 | 342.4581 | 122.7352 | -73.6468 | -153.151 | -71.0535 | 140.0883 | -72.4581 | 147.2648 | 73.6468 | 153.151 | 71.0535 | 219.9117 | 72.4581 | 212.7352
3.18 | 0.0071346 | 0.0078845 | 0.01558 | 0.15119 | 0.075456 | 0.057116 | 342.5507 | 64.8241 | 341.5325 | 128.8781 | 341.8415 | 122.041 | -72.5507 | -154.8241 | -71.5325 | 141.1219 | -71.8415 | 147.959 | 72.5507 | 154.8241 | 71.5325 | 218.8781 | 71.8415 | 212.041
3.2 | 0.0075843 | 0.008812 | 0.016871 | 0.16274 | 0.080862 | 0.061935 | 341.5703 | 66.1057 | 341.9459 | 127.9486 | 341.2817 | 121.3878 | -71.5703 | -156.1057 | -71.9459 | 142.0514 | -71.2817 | 148.6122 | 71.5703 | 156.1057 | 71.9459 | 217.9486 | 71.2817 | 211.3878
3.23 | 0.0080361 | 0.0097613 | 0.018203 | 0.17442 | 0.08645 | 0.066774 | 340.6954 | 67.0896 | 342.3029 | 127.1086 | 340.7749 | 120.7684 | -70.6954 | -157.0896 | -72.3029 | 142.8914 | -70.7749 | 149.2316 | 70.6954 | 157.0896 | 72.3029 | 217.1086 | 70.7749 | 210.7684
3.25 | 0.0084868 | 0.010726 | 0.019572 | 0.18615 | 0.092203 | 0.071605 | 339.9172 | 67.8432 | 342.6111 | 126.3464 | 340.3175 | 120.1774 | -69.9172 | -157.8432 | -72.6111 | 143.6536 | -70.3175 | 149.8226 | 69.9172 | 157.8432 | 72.6111 | 216.3464 | 70.3175 | 210.1774
3.27 | 0.008933 | 0.0117 | 0.020971 | 0.19788 | 0.098101 | 0.076399 | 339.2283 | 68.4165 | 342.877 | 125.6522 | 339.9066 | 119.6107 | -69.2283 | -158.4165 | -72.877 | 144.3478 | -69.9066 | 150.3893 | 69.2283 | 158.4165 | 72.877 | 215.6522 | 69.9066 | 209.6107
3.3 | 0.0093713 | 0.012676 | 0.022395 | 0.20954 | 0.10412 | 0.081124 | 338.6227 | 68.8473 | 343.1063 | 125.0182 | 339.5399 | 119.065 | -68.6227 | -158.8473 | -73.1063 | 144.9818 | -69.5399 | 150.935 | 68.6227 | 158.8473 | 73.1063 | 215.0182 | 69.5399 | 209.065
3.33 | 0.009798 | 0.013648 | 0.023839 | 0.22105 | 0.11024 | 0.085748 | 338.0955 | 69.1645 | 343.3037 | 124.4379 | 339.2156 | 118.5381 | -68.0955 | -159.1645 | -73.3037 | 145.5621 | -69.2156 | 151.4619 | 68.0955 | 159.1645 | 73.3037 | 214.4379 | 69.2156 | 208.5381
3.35 | 0.010209 | 0.01461 | 0.025295 | 0.23234 | 0.11643 | 0.090236 | 337.6433 | 69.3912 | 343.4734 | 123.9061 | 338.9323 | 118.0281 | -67.6433 | -159.3912 | -73.4734 | 146.0939 | -68.9323 | 151.9719 | 67.6433 | 159.3912 | 73.4734 | 213.9061 | 68.9323 | 208.0281
3.38 | 0.010601 | 0.015554 | 0.026754 | 0.24332 | 0.12266 | 0.094553 | 337.2639 | 69.5458 | 343.6192 | 123.4186 | 338.6893 | 117.5336 | -67.2639 | -159.5458 | -73.6192 | 146.5814 | -68.6893 | 152.4664 | 67.2639 | 159.5458 | 73.6192 | 213.4186 | 68.6893 | 207.5336
3.41 | 0.010968 | 0.016472 | 0.028208 | 0.25391 | 0.12888 | 0.098663 | 336.9563 | 69.6437 | 343.7444 | 122.9717 | 338.4868 | 117.0537 | -66.9563 | -159.6437 | -73.7444 | 147.0283 | -68.4868 | 152.9463 | 66.9563 | 159.6437 | 73.7444 | 212.9717 | 68.4868 | 207.0537
3.43 | 0.011307 | 0.017358 | 0.029646 | 0.26402 | 0.13506 | 0.10253 | 336.7208 | 69.6977 | 343.8522 | 122.5629 | 338.3251 | 116.5876 | -66.7208 | -159.6977 | -73.8522 | 147.4371 | -68.3251 | 153.4124 | 66.7208 | 159.6977 | 73.8522 | 212.5629 | 68.3251 | 206.5876
3.46 | 0.011614 | 0.018202 | 0.031057 | 0.27357 | 0.14114 | 0.10611 | 336.5592 | 69.7191 | 343.9456 | 122.1899 | 338.2058 | 116.1347 | -66.5592 | -159.7191 | -73.9456 | 147.8101 | -68.2058 | 153.8653 | 66.5592 | 159.7191 | 73.9456 | 212.1899 | 68.2058 | 206.1347
3.49 | 0.011882 | 0.018997 | 0.032428 | 0.28244 | 0.14708 | 0.10936 | 336.4749 | 69.718 | 344.0276 | 121.8509 | 338.1309 | 115.6948 | -66.4749 | -159.718 | -74.0276 | 148.1491 | -68.1309 | 154.3052 | 66.4749 | 159.718 | 74.0276 | 211.8509 | 68.1309 | 205.6948
3.52 | 0.012107 | 0.019735 | 0.033744 | 0.29053 | 0.15281 | 0.11224 | 336.4734 | 69.7036 | 344.1011 | 121.5449 | 338.1039 | 115.2675 | -66.4734 | -159.7036 | -74.1011 | 148.4551 | -68.1039 | 154.7325 | 66.4734 | 159.7036 | 74.1011 | 211.5449 | 68.1039 | 205.2675
3.55 | 0.012285 | 0.020406 | 0.034989 | 0.29775 | 0.15827 | 0.11472 | 336.562 | 69.685 | 344.1692 | 121.2709 | 338.1291 | 114.8525 | -66.562 | -159.685 | -74.1692 | 148.7291 | -68.1291 | 155.1475 | 66.562 | 159.685 | 74.1692 | 211.2709 | 68.1291 | 204.8525
3.58 | 0.012409 | 0.021002 | 0.036145 | 0.30396 | 0.16338 | 0.11674 | 336.7511 | 69.6708 | 344.2356 | 121.0286 | 338.2123 | 114.4497 | -66.7511 | -159.6708 | -74.2356 | 148.9714 | -68.2123 | 155.5503 | 66.7511 | 159.6708 | 74.2356 | 211.0286 | 68.2123 | 204.4497
3.61 | 0.012476 | 0.021513 | 0.037193 | 0.30906 | 0.16806 | 0.11825 | 337.0543 | 69.67 | 344.304 | 120.818 | 338.3612 | 114.0588 | -67.0543 | -159.67 | -74.304 | 149.182 | -68.3612 | 155.9412 | 67.0543 | 159.67 | 74.304 | 210.818 | 68.3612 | 204.0588
3.64 | 0.012479 | 0.02193 | 0.038109 | 0.3129 | 0.17223 | 0.11922 | 337.4897 | 69.6924 | 344.3791 | 120.6394 | 338.5858 | 113.6794 | -67.4897 | -159.6924 | -74.3791 | 149.3606 | -68.5858 | 156.3206 | 67.4897 | 159.6924 | 74.3791 | 210.6394 | 68.5858 | 203.6794
3.67 | 0.012415 | 0.022244 | 0.038869 | 0.31537 | 0.17577 | 0.11959 | 338.0809 | 69.7483 | 344.4664 | 120.4938 | 338.8988 | 113.311 | -68.0809 | -159.7483 | -74.4664 | 149.5062 | -68.8988 | 156.689 | 68.0809 | 159.7483 | 74.4664 | 210.4938 | 68.8988 | 203.311
3.7 | 0.012279 | 0.022446 | 0.039447 | 0.31631 | 0.1786 | 0.11931 | 338.8591 | 69.8497 | 344.5729 | 120.3826 | 339.3169 | 112.9529 | -68.8591 | -159.8497 | -74.5729 | 149.6174 | -69.3169 | 157.0471 | 68.8591 | 159.8497 | 74.5729 | 210.3826 | 69.3169 | 202.9529
3.73 | 0.012069 | 0.022525 | 0.039811 | 0.31558 | 0.18059 | 0.11833 | 339.8653 | 70.0107 | 344.7071 | 120.3079 | 339.8617 | 112.604 | -69.8653 | -160.0107 | -74.7071 | 149.6921 | -69.8617 | 157.396 | 69.8653 | 160.0107 | 74.7071 | 210.3079 | 69.8617 | 202.604
3.77 | 0.011781 | 0.022473 | 0.03993 | 0.31301 | 0.18164 | 0.1166 | 341.1542 | 70.2481 | 344.8807 | 120.2726 | 340.5617 | 112.2626 | -71.1542 | -160.2481 | -74.8807 | 149.7274 | -70.5617 | 157.7374 | 71.1542 | 160.2481 | 74.8807 | 210.2726 | 70.5617 | 202.2626
3.8 | 0.011416 | 0.022281 | 0.039768 | 0.30844 | 0.18161 | 0.11406 | 342.7991 | 70.5828 | 345.1089 | 120.281 | 341.4547 | 111.9265 | -72.7991 | -160.5828 | -75.1089 | 149.719 | -71.4547 | 158.0735 | 72.7991 | 160.5828 | 75.1089 | 210.281 | 71.4547 | 201.9265
3.83 | 0.010975 | 0.02194 | 0.039284 | 0.30168 | 0.18039 | 0.11067 | 344.8991 | 71.0412 | 345.4128 | 120.3387 | 342.5914 | 111.5923 | -74.8991 | -161.0412 | -75.4128 | 149.6613 | -72.5914 | 158.4077 | 74.8991 | 161.0412 | 75.4128 | 210.3387 | 72.5914 | 201.5923
3.87 | 0.010466 | 0.021442 | 0.038438 | 0.29255 | 0.17787 | 0.10635 | 347.5881 | 71.6579 | 345.8222 | 120.4538 | 344.041 | 111.2549 | -77.5881 | -161.6579 | -75.8222 | 149.5462 | -74.041 | 158.7451 | 77.5881 | 161.6579 | 75.8222 | 210.4538 | 74.041 | 201.2549
3.9 | 0.009901 | 0.020781 | 0.037184 | 0.28085 | 0.17397 | 0.10106 | 351.0475 | 72.4791 | 346.3807 | 120.6378 | 345.8994 | 110.9071 | -81.0475 | -162.4791 | -76.3807 | 149.3622 | -75.8994 | 159.0929 | 81.0475 | 162.4791 | 76.3807 | 210.6378 | 75.8994 | 200.9071
3.94 | 0.0093011 | 0.019951 | 0.035474 | 0.26636 | 0.16863 | 0.094733 | 355.5175 | 73.5684 | 347.1546 | 120.908 | 348.3011 | 110.5371 | -85.5175 | -163.5684 | -77.1546 | 149.092 | -78.3011 | 159.4629 | 85.5175 | 163.5684 | 77.1546 | 210.908 | 78.3011 | 200.5371
3.98 | 0.0087019 | 0.018949 | 0.033259 | 0.24885 | 0.16189 | 0.087305 | 1.2989 | 75.0155 | 348.2496 | 121.2902 | 351.4376 | 110.1265 | -91.2989 | -165.0155 | -78.2496 | 148.7098 | -81.4376 | 159.8735 | 91.2989 | 165.0155 | 78.2496 | 211.2902 | 81.4376 | 200.1265
4.01 | 0.0081588 | 0.017779 | 0.030501 | 0.22813 | 0.15394 | 0.078739 | 8.7037 | 76.947 | 349.8392 | 121.8237 | 355.5695 | 109.6441 | -98.7037 | -166.947 | -79.8392 | 148.1763 | -85.5695 | 160.3559 | 98.7037 | 166.947 | 79.8392 | 211.8237 | 85.5695 | 199.6441
4.05 | 0.0077522 | 0.016471 | 0.027209 | 0.20426 | 0.14535 | 0.069141 | 17.8405 | 79.5175 | 352.1956 | 122.5527 | 0.97057 | 109.038 | -107.8405 | -169.5175 | -82.1956 | 147.4473 | -90.9706 | 160.962 | 107.8405 | 169.5175 | 82.1956 | 212.5527 | 90.9706 | 199.038
4.09 | 0.0075701 | 0.015068 | 0.023438 | 0.17744 | 0.13698 | 0.05868 | 28.4163 | 82.9323 | 355.8124 | 123.5493 | 7.9243 | 108.2157 | -118.4163 | -172.9323 | -85.8124 | 146.4507 | -97.9243 | 161.7843 | 118.4163 | 172.9323 | 85.8124 | 213.5493 | 97.9243 | 198.2157
4.13 | 0.007681 | 0.013627 | 0.019296 | 0.14788 | 0.13003 | 0.047539 | 39.6336 | 87.475 | 1.6975 | 124.9582 | 16.659 | 106.9936 | -129.6336 | -177.475 | -91.6975 | 145.0419 | -106.659 | 163.0064 | 129.6336 | 177.475 | 91.6975 | 214.9581 | 106.659 | 196.9936
4.17 | 0.0081076 | 0.012218 | 0.015044 | 0.11581 | 0.126 | 0.035914 | 50.4103 | 93.5209 | 12.105 | 127.1089 | 27.1586 | 104.9436 | -140.4103 | 176.4791 | -102.105 | 142.8911 | -117.1586 | 165.0564 | 140.4103 | 183.5209 | 102.105 | 217.1089 | 117.1586 | 194.9436
4.21 | 0.0088197 | 0.010937 | 0.011389 | 0.081581 | 0.12643 | 0.02405 | 59.8696 | 101.5092 | 32.0041 | 130.9356 | 38.9279 | 100.7918 | -149.8696 | 168.4908 | -122.0041 | 139.0644 | -128.9279 | 169.2082 | 149.8696 | 191.5092 | 122.0041 | 220.9356 | 128.9279 | 190.7918
4.26 | 0.0097531 | 0.009908 | 0.010104 | 0.045983 | 0.13244 | 0.012427 | 67.6325 | 111.7923 | 65.7206 | 140.417 | 50.9696 | 88.5332 | -157.6325 | 158.2077 | -155.7206 | 129.583 | -140.9696 | -178.5332 | 157.6325 | 201.7923 | 155.7206 | 230.417 | 140.9696 | 178.5332
4.3 | 0.010834 | 0.0092711 | 0.012793 | 0.016387 | 0.14427 | 0.0052951 | 73.7353 | 124.2674 | 97.9764 | 195.2894 | 62.1815 | 14.0238 | -163.7353 | 145.7326 | 172.0236 | 74.7106 | -152.1815 | -104.0238 | 163.7353 | 214.2674 | 187.9764 | 285.2894 | 152.1815 | 104.0238
4.34 | 0.011994 | 0.0091403 | 0.018295 | 0.039304 | 0.16135 | 0.013777 | 78.4088 | 137.9531 | 116.2888 | 277.7573 | 71.8625 | 315.8599 | -168.4088 | 132.0469 | 153.7112 | -7.7573 | -161.8625 | -45.8599 | 168.4088 | 227.9531 | 206.2888 | 7.7573 | 161.8625 | 45.8599
4.39 | 0.013176 | 0.0095409 | 0.025195 | 0.07937 | 0.18265 | 0.024699 | 81.9197 | 151.1845 | 125.9596 | 290.4346 | 79.8468 | 305.9306 | -171.9197 | 118.8155 | 144.0404 | -20.4346 | -169.8468 | -35.9306 | 171.9197 | 241.1845 | 215.9596 | 20.4346 | 169.8468 | 35.9306
4.43 | 0.01433 | 0.01039 | 0.032897 | 0.12167 | 0.20701 | 0.035207 | 84.501 | 162.5842 | 131.5412 | 294.9851 | 86.3119 | 302.425 | -174.501 | 107.4158 | 138.4588 | -24.9851 | -176.3119 | -32.425 | 174.501 | 252.5842 | 221.5412 | 24.9851 | 176.3119 | 32.425
4.48 | 0.015418 | 0.011549 | 0.041146 | 0.16501 | 0.23339 | 0.044845 | 86.3341 | 171.6787 | 135.0614 | 297.5544 | 91.5564 | 300.7865 | -176.3341 | 98.3213 | 134.9386 | -27.5544 | 178.4436 | -30.7865 | 176.3341 | 261.6787 | 225.0614 | 27.5544 | 181.5564 | 30.7865
4.53 | 0.016407 | 0.01288 | 0.049798 | 0.20885 | 0.26083 | 0.053312 | 87.5515 | 178.6697 | 137.4395 | 299.393 | 95.8776 | 299.9642 | -177.5515 | 91.3303 | 132.5605 | -29.393 | 174.1224 | -29.9642 | 177.5515 | 268.6697 | 227.4395 | 29.393 | 185.8776 | 29.9642
4.57 | 0.01727 | 0.01427 | 0.05875 | 0.25279 | 0.28844 | 0.060328 | 88.2452 | 183.9884 | 139.1363 | 300.9189 | 99.5322 | 299.6012 | -178.2452 | 86.0116 | 130.8637 | -30.9189 | 170.4678 | -29.6012 | 178.2452 | 273.9884 | 229.1363 | 30.9189 | 189.5322 | 29.6012
4.62 | 0.01799 | 0.015632 | 0.067908 | 0.2964 | 0.3154 | 0.065606 | 88.4731 | 188.0489 | 140.4063 | 302.3166 | 102.7333 | 299.5571 | -178.4731 | 81.9511 | 129.5937 | -32.3166 | 167.2667 | -29.5571 | 178.4731 | 278.0489 | 230.4063 | 32.3166 | 192.7333 | 29.5571
4.68 | 0.018554 | 0.016898 | 0.077182 | 0.33923 | 0.34087 | 0.068849 | 88.265 | 191.1774 | 141.4033 | 303.6845 | 105.6632 | 299.7859 | -178.265 | 78.8226 | 128.5967 | -33.6845 | 164.3368 | -29.7859 | 178.265 | 281.1774 | 231.4033 | 33.6845 | 195.6632 | 29.7859
4.73 | 0.018961 | 0.018014 | 0.086478 | 0.38083 | 0.36407 | 0.069745 | 87.6251 | 193.6127 | 142.2286 | 305.0855 | 108.4886 | 300.3029 | -177.6251 | 76.3873 | 127.7714 | -35.0855 | 161.5114 | -30.3029 | 177.6251 | 283.6127 | 232.2286 | 35.0855 | 198.4886 | 30.3029
4.78 | 0.01922 | 0.01893 | 0.095698 | 0.42071 | 0.3842 | 0.067968 | 86.5333 | 195.5259 | 142.9553 | 306.5666 | 111.3776 | 301.19 | -176.5333 | 74.4741 | 127.0447 | -36.5666 | 158.6224 | -31.19 | 176.5333 | 285.5259 | 232.9553 | 36.5666 | 201.3776 | 31.19
4.83 | 0.019359 | 0.019604 | 0.10474 | 0.45834 | 0.40059 | 0.063183 | 84.9459 | 197.0386 | 143.6414 | 308.1692 | 114.5176 | 302.6445 | -174.9459 | 72.9614 | 126.3586 | -38.1692 | 155.4824 | -32.6445 | 174.9459 | 287.0386 | 233.6414 | 38.1692 | 204.5176 | 32.6445
4.89 | 0.019421 | 0.019996 | 0.1135 | 0.4932 | 0.41277 | 0.055064 | 82.7973 | 198.2364 | 144.3379 | 309.9344 | 118.1367 | 305.1334 | -172.7973 | 71.7636 | 125.6621 | -39.9344 | 151.8633 | -35.1334 | 172.7973 | 288.2364 | 234.3379 | 39.9344 | 208.1367 | 35.1334
4.95 | 0.019481 | 0.020068 | 0.12188 | 0.52473 | 0.42074 | 0.043373 | 80.0072 | 199.1784 | 145.0936 | 311.908 | 122.5278 | 309.9558 | -170.0072 | 70.8216 | 124.9064 | -41.908 | 147.4722 | -39.9558 | 170.0072 | 289.1784 | 235.0936 | 41.908 | 212.5278 | 39.9558
5 | 0.019646 | 0.019782 | 0.12979 | 0.55242 | 0.42544 | 0.028397 | 76.501 | 199.9037 | 145.9572 | 314.143 | 128.0637 | 322.1115 | -166.501 | 70.0963 | 124.0428 | -44.143 | 141.9363 | -52.1115 | 166.501 | 289.9037 | 235.9572 | 44.143 | 218.0637 | 52.1115
5.06 | 0.02006 | 0.019105 | 0.13722 | 0.57618 | 0.42987 | 0.015549 | 72.2682 | 200.4906 | 146.934 | 316.6651 | 135.0695 | 9.4131 | -162.2682 | 69.5094 | 123.066 | -46.6651 | 134.9305 | -99.4131 | 162.2682 | 290.4906 | 236.934 | 46.6651 | 225.0695 | 99.4131
5.12 | 0.02089 | 0.018004 | 0.14425 | 0.59648 | 0.43943 | 0.027366 | 67.4225 | 201.0856 | 147.9714 | 319.4614 | 143.6142 | 75.5807 | -157.4225 | 68.9144 | 122.0286 | -49.4614 | 126.3858 | -165.5807 | 157.4225 | 291.0856 | 237.9714 | 49.4614 | 233.6142 | 165.5807
5.19 | 0.022316 | 0.016448 | 0.15094 | 0.61387 | 0.46102 | 0.054287 | 62.2027 | 201.8775 | 149.005 | 322.5202 | 153.3799 | 93.1351 | -152.2027 | 68.1225 | 120.995 | -52.5202 | 116.6201 | 176.8649 | 152.2027 | 291.8775 | 239.005 | 52.5202 | 243.3799 | 183.1351
5.25 | 0.024519 | 0.014405 | 0.15734 | 0.62892 | 0.50173 | 0.086489 | 56.9321 | 203.17 | 149.9586 | 325.8301 | 163.5561 | 99.1856 | -146.9321 | 66.83 | 120.0414 | -55.8301 | 106.4439 | 170.8144 | 146.9321 | 293.1699 | 239.9586 | 55.8301 | 253.5561 | 189.1856
5.32 | 0.02767 | 0.011846 | 0.16341 | 0.64223 | 0.56679 | 0.12241 | 51.9238 | 205.5904 | 150.7426 | 329.3769 | 173.0782 | 102.0161 | -141.9238 | 64.4096 | 119.2574 | -59.3769 | 96.9218 | 167.9839 | 141.9238 | 295.5904 | 240.7426 | 59.3769 | 263.0782 | 192.0161
5.38 | 0.031924 | 0.0087716 | 0.16904 | 0.65439 | 0.65825 | 0.16141 | 47.3896 | 210.8529 | 151.255 | 333.1409 | 181.1078 | 103.5367 | -137.3896 | 59.1471 | 118.745 | -63.1409 | 88.8922 | 166.4633 | 137.3896 | 300.8529 | 241.255 | 63.1409 | 271.1078 | 193.5367
5.45 | 0.037412 | 0.005343 | 0.17397 | 0.666 | 0.77515 | 0.20296 | 43.4058 | 225.8619 | 151.3836 | 337.0952 | 187.3034 | 104.3961 | -133.4058 | 44.1381 | 118.6164 | -67.0952 | 82.6966 | 165.6039 | 133.4058 | 315.8619 | 241.3836 | 67.0952 | 277.3034 | 194.3961
5.52 | 0.044237 | 0.0032487 | 0.17779 | 0.67761 | 0.91463 | 0.24655 | 39.9412 | 284.4668 | 151.0104 | 341.2036 | 191.7306 | 104.8712 | -129.9412 | -14.4668 | 118.9896 | -71.2036 | 78.2694 | 165.1288 | 129.9412 | 14.4668 | 241.0104 | 71.2036 | 281.7306 | 194.8712
5.6 | 0.052471 | 0.0066115 | 0.17989 | 0.68969 | 1.0728 | 0.29166 | 36.9111 | 338.2271 | 150.0133 | 345.4209 | 194.6478 | 105.0985 | -126.9111 | -68.2271 | 119.9867 | -75.4209 | 75.3522 | 164.9015 | 126.9111 | 68.2271 | 240.0133 | 75.4209 | 284.6478 | 195.0985
5.67 | 0.062136 | 0.01247 | 0.17948 | 0.70255 | 1.245 | 0.33772 | 34.2241 | 351.8191 | 148.2653 | 349.6927 | 196.355 | 105.1512 | -124.2241 | -81.8191 | 121.7347 | -79.6927 | 73.645 | 164.8488 | 124.2241 | 81.8191 | 238.2653 | 79.6927 | 286.355 | 195.1512
5.75 | 0.073204 | 0.019542 | 0.17558 | 0.71637 | 1.4262 | 0.38411 | 31.8091 | 356.6791 | 145.6237 | 353.9581 | 197.1278 | 105.0702 | -121.8091 | -86.6791 | 124.3763 | -83.9581 | 72.8722 | 164.9298 | 121.8091 | 86.6791 | 235.6237 | 83.9581 | 287.1278 | 195.0702
5.82 | 0.085587 | 0.027736 | 0.16713 | 0.73108 | 1.611 | 0.43018 | 29.6242 | 358.8743 | 141.8998 | 358.1521 | 197.1989 | 104.8776 | -119.6242 | -88.8743 | 128.1002 | -88.1521 | 72.8011 | 165.1224 | 119.6242 | 88.8743 | 231.8998 | 88.1521 | 287.1989 | 194.8776
5.91 | 0.099145 | 0.03711 | 0.15307 | 0.74635 | 1.7939 | 0.47525 | 27.6537 | 359.9479 | 136.7853 | 2.209 | 196.7595 | 104.5834 | -117.6537 | -89.9479 | 133.2147 | -92.209 | 73.2405 | 165.4166 | 117.6537 | 89.9479 | 226.7853 | 92.209 | 286.7595 | 194.5834
5.99 | 0.1137 | 0.047759 | 0.13261 | 0.76155 | 1.9693 | 0.51859 | 25.8998 | 0.45608 | 129.6525 | 6.0656 | 195.9644 | 104.1886 | -115.8998 | -90.4561 | 140.3475 | -96.0656 | 74.0356 | 165.8114 | 115.8998 | 90.4561 | 219.6525 | 96.0656 | 285.9644 | 194.1886
6.07 | 0.12908 | 0.059736 | 0.1058 | 0.77592 | 2.1329 | 0.55962 | 24.3534 | 0.64931 | 118.958 | 9.6891 | 194.927 | 103.6988 | -114.3534 | -90.6493 | 151.042 | -99.6891 | 75.073 | 166.3012 | 114.3534 | 90.6493 | 208.958 | 99.6891 | 284.927 | 193.6988
6.16 | 0.1453 | 0.072943 | 0.075222 | 0.78894 | 2.2824 | 0.59828 | 22.9554 | 0.6624 | 100.0745 | 13.1189 | 193.7032 | 103.1425 | -112.9554 | -90.6624 | 169.9255 | -103.1189 | 76.2968 | 166.8575 | 112.9554 | 90.6624 | 190.0745 | 103.1189 | 283.7032 | 193.1425
6.25 | 0.16233 | 0.087249 | 0.052473 | 0.80023 | 2.416 | 0.6346 | 21.6406 | 0.57118 | 59.3022 | 16.4055 | 192.3296 | 102.5434 | -111.6406 | -90.5712 | -149.3022 | -106.4055 | 77.6704 | 167.4566 | 111.6406 | 90.5712 | 149.3022 | 106.4055 | 282.3297 | 192.5434
6.34 | 0.18015 | 0.10252 | 0.065465 | 0.80954 | 2.5318 | 0.66862 | 20.3534 | 0.42046 | 4.8362 | 19.5862 | 190.8428 | 101.9191 | -110.3534 | -90.4205 | -94.8362 | -109.5862 | 79.1572 | 168.0809 | 110.3534 | 90.4205 | 94.8362 | 109.5862 | 280.8428 | 191.9191
6.44 | 0.19862 | 0.1186 | 0.10801 | 0.8167 | 2.6281 | 0.70038 | 19.057 | 0.2363 | 336.2537 | 22.7246 | 189.2856 | 101.2827 | -109.057 | -90.2363 | -66.2537 | -112.7246 | 80.7144 | 168.7173 | 109.057 | 90.2363 | 66.2537 | 112.7246 | 279.2856 | 191.2827
6.54 | 0.21758 | 0.13534 | 0.15986 | 0.82169 | 2.7039 | 0.7299 | 17.7377 | 0.03569 | 321.5574 | 25.8731 | 187.707 | 100.6453 | -107.7377 | -90.0357 | -51.5574 | -115.8731 | 82.293 | 169.3547 | 107.7377 | 90.0357 | 51.5574 | 115.8731 | 277.707 | 190.6453
6.64 | 0.23685 | 0.15257 | 0.21389 | 0.8246 | 2.7595 | 0.7572 | 16.402 | 359.8298 | 311.9966 | 29.0826 | 186.1547 | 100.0167 | -106.402 | -89.8298 | -41.9966 | -119.0826 | 83.8453 | 169.9833 | 106.402 | 89.8298 | 41.9966 | 119.0826 | 276.1547 | 190.0167
6.75 | 0.25626 | 0.17013 | 0.26707 | 0.82567 | 2.796 | 0.78224 | 15.067 | 359.6259 | 304.8985 | 32.4039 | 184.6667 | 99.4063 | -105.067 | -89.6259 | -34.8985 | -122.4039 | 85.3333 | 170.5937 | 105.067 | 89.6259 | 34.8985 | 122.4039 | 274.6667 | 189.4063
6.85 | 0.27568 | 0.18781 | 0.3178 | 0.82533 | 2.8155 | 0.80494 | 13.7518 | 359.4285 | 299.3048 | 35.8878 | 183.2661 | 98.8232 | -103.7518 | -89.4285 | -29.3048 | -125.8878 | 86.7339 | 171.1768 | 103.7518 | 89.4285 | 29.3048 | 125.8878 | 273.2661 | 188.8232
6.97 | 0.29502 | 0.20541 | 0.36528 | 0.82419 | 2.8203 | 0.82517 | 12.4702 | 359.2398 | 294.793 | 39.5828 | 181.9593 | 98.2772 | -102.4702 | -89.2398 | -24.793 | -129.5828 | 88.0407 | 171.7228 | 102.4702 | 89.2398 | 24.793 | 129.5828 | 271.9593 | 188.2772
7.08 | 0.31421 | 0.22276 | 0.40923 | 0.82309 | 2.8123 | 0.84276 | 11.2295 | 359.0619 | 291.1266 | 43.5294 | 180.7408 | 97.7755 | -101.2295 | -89.0619 | -21.1266 | -133.5294 | 89.2592 | 172.2245 | 101.2295 | 89.0619 | 21.1266 | 133.5294 | 270.7408 | 187.7755
7.2 | 0.33313 | 0.23982 | 0.4498 | 0.82295 | 2.7928 | 0.85767 | 10.0364 | 358.9013 | 288.117 | 47.7435 | 179.6055 | 97.3108 | -100.0364 | -88.9013 | -18.117 | -137.7435 | 90.3945 | 172.6892 | 100.0364 | 88.9013 | 18.117 | 137.7435 | 269.6055 | 187.3108
7.33 | 0.35164 | 0.25661 | 0.48733 | 0.82479 | 2.7629 | 0.86994 | 8.8969 | 358.7633 | 285.6225 | 52.2198 | 178.5502 | 96.8731 | -98.8969 | -88.7633 | -15.6225 | -142.2198 | 91.4498 | 173.1269 | 98.8969 | 88.7633 | 15.6225 | 142.2198 | 268.5502 | 186.8731
7.45 | 0.36961 | 0.27317 | 0.52218 | 0.82963 | 2.7233 | 0.87956 | 7.8163 | 358.6514 | 283.5384 | 56.9317 | 177.5742 | 96.454 | -97.8163 | -88.6514 | -13.5384 | -146.9317 | 92.4258 | 173.546 | 97.8163 | 88.6514 | 13.5384 | 146.9317 | 267.5742 | 186.454
7.59 | 0.38693 | 0.28952 | 0.5547 | 0.83844 | 2.6749 | 0.88656 | 6.8001 | 358.5675 | 281.7846 | 61.8292 | 176.6794 | 96.0469 | -96.8001 | -88.5675 | -11.7846 | -151.8292 | 93.3206 | 173.9531 | 96.8001 | 88.5675 | 11.7846 | 151.8292 | 266.6794 | 186.0469
7.72 | 0.40351 | 0.30571 | 0.5852 | 0.85203 | 2.6184 | 0.89094 | 5.8541 | 358.5131 | 280.2985 | 66.8408 | 175.8701 | 95.6476 | -95.8541 | -88.5131 | -10.2985 | -156.8408 | 94.1299 | 174.3524 | 95.8541 | 88.5131 | 10.2985 | 156.8408 | 265.8701 | 185.6476
7.87 | 0.41929 | 0.32175 | 0.61393 | 0.87093 | 2.555 | 0.89273 | 4.9841 | 358.4894 | 279.0311 | 71.8785 | 175.1522 | 95.2549 | -94.9841 | -88.4894 | -9.0311 | -161.8785 | 94.8478 | 174.7451 | 94.9841 | 88.4894 | 9.0311 | 161.8785 | 265.1522 | 185.2549
8.01 | 0.43426 | 0.33769 | 0.64112 | 0.8953 | 2.4856 | 0.89196 | 4.1945 | 358.4978 | 277.943 | 76.8479 | 174.5311 | 94.8712 | -94.1945 | -88.4978 | -7.943 | -166.8479 | 95.4689 | 175.1288 | 94.1945 | 88.4978 | 7.943 | 166.8479 | 264.5311 | 184.8712
8.17 | 0.44843 | 0.35356 | 0.66691 | 0.92506 | 2.4115 | 0.88867 | 3.4897 | 358.5379 | 277.0032 | 81.6834 | 174.0112 | 94.4987 | -93.4897 | -88.5379 | -7.0032 | -171.6834 | 95.9888 | 175.5013 | 93.4897 | 88.5379 | 7.0032 | 171.6834 | 264.0112 | 184.4987
8.33 | 0.46186 | 0.36933 | 0.69139 | 0.96041 | 2.3338 | 0.88286 | 2.8732 | 358.6047 | 276.1875 | 86.373 | 173.5944 | 94.1337 | -92.8732 | -88.6047 | -6.1875 | -176.373 | 96.4056 | 175.8663 | 92.8732 | 88.6047 | 6.1875 | 176.373 | 263.5944 | 184.1337
8.49 | 0.4746 | 0.38499 | 0.71462 | 1.0018 | 2.2537 | 0.87458 | 2.3445 | 358.6917 | 275.4757 | 90.9171 | 173.2789 | 93.7728 | -92.3445 | -88.6917 | -5.4757 | 179.0829 | 96.7211 | 176.2272 | 92.3445 | 88.6917 | 5.4757 | 180.9171 | 263.2789 | 183.7728
8.66 | 0.48672 | 0.40051 | 0.73664 | 1.0501 | 2.1722 | 0.86394 | 1.8994 | 358.7916 | 274.8513 | 95.3209 | 173.0594 | 93.4135 | -91.8994 | -88.7916 | -4.8513 | 174.6791 | 96.9406 | 176.5865 | 91.8994 | 88.7916 | 4.8513 | 185.3209 | 263.0594 | 183.4135
8.84 | 0.49831 | 0.41584 | 0.75747 | 1.1065 | 2.0902 | 0.85113 | 1.5295 | 358.8957 | 274.3002 | 99.591 | 172.927 | 93.0545 | -91.5295 | -88.8957 | -4.3002 | 170.409 | 97.073 | 176.9455 | 91.5295 | 88.8957 | 4.3002 | 189.591 | 262.927 | 183.0545
9.03 | 0.50942 | 0.43092 | 0.77714 | 1.1729 | 2.0084 | 0.8364 | 1.2234 | 358.9942 | 273.8111 | 103.732 | 172.8696 | 92.6954 | -91.2234 | -88.9942 | -3.8111 | 166.268 | 97.1304 | 177.3046 | 91.2234 | 88.9942 | 3.8111 | 193.732 | 262.8696 | 182.6954
9.23 | 0.5201 | 0.44569 | 0.79567 | 1.2514 | 1.9272 | 0.81998 | 0.97189 | 359.0802 | 273.3744 | 107.6949 | 172.8772 | 92.3363 | -90.9719 | -89.0802 | -3.3744 | 162.3051 | 97.1228 | 177.6637 | 90.9719 | 89.0802 | 3.3744 | 197.6949 | 262.8772 | 182.3363
9.43 | 0.5304 | 0.46017 | 0.81307 | 1.3446 | 1.847 | 0.80188 | 0.77089 | 359.1529 | 272.9828 | 111.4667 | 172.9444 | 91.9731 | -90.7709 | -89.1529 | -2.9828 | 158.5333 | 97.0556 | 178.0269 | 90.7709 | 89.1529 | 2.9828 | 201.4667 | 262.9444 | 181.9731
9.64 | 0.54034 | 0.47435 | 0.82939 | 1.4563 | 1.768 | 0.78213 | 0.6147 | 359.2121 | 272.6306 | 115.0574 | 173.0642 | 91.5987 | -90.6147 | -89.2121 | -2.6306 | 154.9426 | 96.9358 | 178.4013 | 90.6147 | 89.2121 | 2.6306 | 205.0574 | 263.0643 | 181.5987
9.87 | 0.54995 | 0.48823 | 0.84465 | 1.5915 | 1.6906 | 0.76078 | 0.49577 | 359.2577 | 272.3134 | 118.4484 | 173.2278 | 91.2035 | -90.4958 | -89.2577 | -2.3134 | 151.5516 | 96.7722 | 178.7965 | 90.4958 | 89.2577 | 2.3134 | 208.4484 | 263.2278 | 181.2035
10.1 | 0.55926 | 0.5018 | 0.85886 | 1.7576 | 1.6148 | 0.73789 | 0.40513 | 359.2894 | 272.028 | 121.5064 | 173.4246 | 90.7775 | -90.4051 | -89.2894 | -2.028 | 148.4936 | 96.5754 | 179.2225 | 90.4051 | 89.2894 | 2.028 | 211.5064 | 263.4246 | 180.7775
10.35 | 0.56828 | 0.51507 | 0.87207 | 1.9658 | 1.5407 | 0.71345 | 0.33713 | 359.3042 | 271.7717 | 124.2489 | 173.6473 | 90.3024 | -90.3371 | -89.3042 | -1.7717 | 145.7511 | 96.3527 | 179.6976 | 90.3371 | 89.3042 | 1.7717 | 214.2489 | 263.6472 | 180.3024
10.6 | 0.57701 | 0.52802 | 0.88431 | 2.2338 | 1.4683 | 0.68728 | 0.28872 | 359.2951 | 271.5419 | 126.505 | 173.8911 | 89.7609 | -90.2887 | -89.2951 | -1.5419 | 143.495 | 96.1089 | -179.7609 | 90.2887 | 89.2951 | 1.5419 | 216.505 | 263.8911 | 179.7609
10.87 | 0.58545 | 0.54068 | 0.89562 | 2.5905 | 1.3976 | 0.65903 | 0.25557 | 359.2517 | 271.3367 | 128.1047 | 174.15 | 89.1211 | -90.2556 | -89.2517 | -1.3367 | 141.8953 | 95.85 | -179.1211 | 90.2556 | 89.2517 | 1.3367 | 218.1047 | 264.15 | 179.1211
11.16 | 0.59359 | 0.55304 | 0.90605 | 3.0858 | 1.3287 | 0.62788 | 0.23239 | 359.1549 | 271.1544 | 128.5976 | 174.4168 | 88.3447 | -90.2324 | -89.1549 | -1.1544 | 141.4024 | 95.5832 | -178.3447 | 90.2324 | 89.1549 | 1.1544 | 218.5976 | 264.4167 | 178.3447
11.46 | 0.60142 | 0.56505 | 0.91564 | 3.8124 | 1.2614 | 0.59195 | 0.21639 | 358.9665 | 270.9934 | 127.3148 | 174.6873 | 87.3858 | -90.2164 | -88.9665 | -0.99341 | 142.6852 | 95.3127 | -177.3858 | 90.2164 | 88.9665 | 0.99341 | 217.3148 | 264.6873 | 177.3858
11.78 | 0.60896 | 0.57603 | 0.92445 | 4.9156 | 1.1959 | 0.54636 | 0.2062 | 358.604 | 270.8519 | 121.8647 | 174.9592 | 86.4529 | -90.2062 | -88.604 | -0.85193 | 148.1353 | 95.0408 | -176.4529 | 90.2062 | 88.604 | 0.85193 | 211.8647 | 264.9592 | 176.4529
12.11 | 0.61618 | 0.58312 | 0.93252 | 6.458 | 1.132 | 0.48487 | 0.19986 | 358.0008 | 270.7282 | 107.8053 | 175.2293 | 87.1268 | -90.1999 | -88.0008 | -0.72821 | 162.1947 | 94.7707 | -177.1268 | 90.1999 | 88.0008 | 0.72821 | 197.8053 | 265.2293 | 177.1268
12.46 | 0.62308 | 0.58185 | 0.9399 | 7.9654 | 1.0698 | 0.42787 | 0.19568 | 357.5519 | 270.6207 | 82.9749 | 175.4947 | 93.558 | -90.1957 | -87.5519 | -0.62073 | -172.9749 | 94.5053 | 176.442 | 90.1957 | 87.5519 | 0.62073 | 172.9749 | 265.4947 | 183.558
12.84 | 0.62966 | 0.57661 | 0.94664 | 8.3499 | 1.0092 | 0.4375 | 0.1929 | 358.2116 | 270.5278 | 51.0854 | 175.7542 | 103.2764 | -90.1929 | -88.2116 | -0.52783 | -141.0854 | 94.2458 | 166.7236 | 90.1929 | 88.2116 | 0.52783 | 141.0854 | 265.7542 | 193.2764
13.24 | 0.63593 | 0.58133 | 0.95278 | 7.2093 | 0.95032 | 0.48828 | 0.19091 | 359.6866 | 270.4479 | 19.3747 | 176.0063 | 104.9817 | -90.1909 | -89.6866 | -0.44794 | -109.3747 | 93.9937 | 165.0183 | 90.1909 | 89.6866 | 0.44794 | 109.3747 | 266.0063 | 194.9817
13.66 | 0.64187 | 0.59585 | 0.95837 | 5.2626 | 0.89308 | 0.4997 | 0.18908 | 0.47988 | 270.3796 | 358.1767 | 176.2499 | 101.2809 | -90.1891 | -90.4799 | -0.37958 | -88.1767 | 93.7501 | 168.7191 | 90.1891 | 90.4799 | 0.37958 | 88.1767 | 266.2499 | 191.2809
14.11 | 0.64749 | 0.6091 | 0.96345 | 3.786 | 0.8375 | 0.47796 | 0.18716 | 0.5777 | 270.3214 | 349.4191 | 176.4843 | 98.3781 | -90.1872 | -90.5777 | -0.32138 | -79.4191 | 93.5157 | 171.6219 | 90.1872 | 90.5777 | 0.32138 | 79.4191 | 266.4843 | 188.3781
14.6 | 0.65279 | 0.6196 | 0.96804 | 2.8634 | 0.7836 | 0.44928 | 0.1851 | 0.51881 | 270.272 | 346.4583 | 176.7091 | 96.6794 | -90.1851 | -90.5188 | -0.27197 | -76.4583 | 93.2909 | 173.3206 | 90.1851 | 90.5188 | 0.27197 | 76.4583 | 266.7091 | 186.6794
15.11 | 0.65779 | 0.62844 | 0.97219 | 2.2616 | 0.7314 | 0.42042 | 0.18276 | 0.44725 | 270.2302 | 345.6853 | 176.9239 | 95.607 | -90.1828 | -90.4472 | -0.23019 | -75.6853 | 93.0761 | 174.393 | 90.1828 | 90.4472 | 0.23019 | 75.6853 | 266.9239 | 185.607
15.67 | 0.66247 | 0.63622 | 0.97593 | 1.8415 | 0.6809 | 0.39242 | 0.18035 | 0.38448 | 270.1949 | 345.8741 | 177.1285 | 94.8668 | -90.1804 | -90.3845 | -0.19489 | -75.8741 | 92.8715 | 175.1332 | 90.1804 | 90.3845 | 0.19489 | 75.8741 | 267.1285 | 184.8668
16.27 | 0.66686 | 0.64323 | 0.97929 | 1.5317 | 0.63212 | 0.3654 | 0.17793 | 0.33228 | 270.1651 | 346.4838 | 177.3229 | 94.3203 | -90.1779 | -90.3323 | -0.16513 | -76.4838 | 92.6771 | 175.6797 | 90.1779 | 90.3323 | 0.16513 | 76.4838 | 267.3229 | 184.3203
16.91 | 0.67095 | 0.64961 | 0.98229 | 1.2934 | 0.58509 | 0.33933 | 0.17565 | 0.28875 | 270.14 | 347.2922 | 177.5069 | 93.897 | -90.1756 | -90.2887 | -0.14005 | -77.2922 | 92.4931 | 176.103 | 90.1756 | 90.2887 | 0.14005 | 77.2922 | 267.5069 | 183.897
17.61 | 0.67477 | 0.65546 | 0.98496 | 1.1039 | 0.53982 | 0.31416 | 0.17373 | 0.25196 | 270.1189 | 348.1982 | 177.6805 | 93.5571 | -90.1737 | -90.252 | -0.11893 | -78.1982 | 92.3195 | 176.4429 | 90.1737 | 90.252 | 0.11893 | 78.1982 | 267.6805 | 183.5571
18.37 | 0.67832 | 0.66084 | 0.98733 | 0.94934 | 0.49631 | 0.28988 | 0.17252 | 0.2202 | 270.1011 | 349.1253 | 177.8434 | 93.2775 | -90.1725 | -90.2202 | -0.10114 | -79.1253 | 92.1566 | 176.7225 | 90.1725 | 90.2202 | 0.10114 | 79.1253 | 267.8434 | 183.2775
19.2 | 0.6816 | 0.6658 | 0.98943 | 0.82064 | 0.4546 | 0.26647 | 0.17236 | 0.19304 | 270.0861 | 350.0197 | 177.9955 | 93.0437 | -90.1724 | -90.193 | -0.08606 | -80.0197 | 92.0045 | 176.9563 | 90.1724 | 90.193 | 0.08606 | 80.0197 | 267.9955 | 183.0437
20.1 | 0.68463 | 0.67037 | 0.99126 | 0.71168 | 0.41468 | 0.24394 | 0.17348 | 0.16961 | 270.0733 | 350.9482 | 178.1371 | 92.8458 | -90.1735 | -90.1696 | -0.07327 | -80.9482 | 91.8629 | 177.1542 | 90.1735 | 90.1696 | 0.07327 | 80.9482 | 268.1372 | 182.8458
21.1 | 0.68743 | 0.67457 | 0.99286 | 0.6182 | 0.37658 | 0.22229 | 0.17635 | 0.14812 | 270.0624 | 351.8247 | 178.2676 | 92.6747 | -90.1763 | -90.1481 | -0.06241 | -81.8247 | 91.7324 | 177.3253 | 90.1763 | 90.1481 | 0.06241 | 81.8247 | 268.2676 | 182.6747
22.19 | 0.69 | 0.67844 | 0.99424 | 0.53716 | 0.3403 | 0.20155 | 0.1815 | 0.12962 | 270.0532 | 352.627 | 178.3863 | 92.5285 | -90.1815 | -90.1296 | -0.05316 | -82.627 | 91.6137 | 177.4715 | 90.1815 | 90.1296 | 0.05316 | 82.627 | 268.3863 | 182.5285
23.41 | 0.69236 | 0.68199 | 0.99543 | 0.46629 | 0.30585 | 0.18173 | 0.18941 | 0.11306 | 270.0452 | 353.3927 | 178.493 | 92.4022 | -90.1894 | -90.1131 | -0.0452 | -83.3927 | 91.507 | 177.5978 | 90.1894 | 90.1131 | 0.0452 | 83.3927 | 268.493 | 182.4022
24.77 | 0.69451 | 0.68524 | 0.99644 | 0.40388 | 0.27323 | 0.16286 | 0.20081 | 0.09795 | 270.0384 | 354.1008 | 178.5871 | 92.2956 | -90.2008 | -90.0979 | -0.03836 | -84.1008 | 91.4129 | 177.7044 | 90.2008 | 90.0979 | 0.03836 | 84.1008 | 268.5871 | 182.2956
26.3 | 0.69647 | 0.68822 | 0.99729 | 0.34865 | 0.24245 | 0.14494 | 0.21666 | 0.083822 | 270.0325 | 354.7785 | 178.667 | 92.2018 | -90.2167 | -90.0838 | -0.0325 | -84.7785 | 91.333 | 177.7982 | 90.2167 | 90.0838 | 0.0325 | 84.7785 | 268.667 | 182.2018
28.03 | 0.69825 | 0.69094 | 0.998 | 0.29959 | 0.21351 | 0.12799 | 0.23781 | 0.073226 | 270.0274 | 355.4014 | 178.7314 | 92.1277 | -90.2378 | -90.0732 | -0.0274 | -85.4014 | 91.2686 | 177.8723 | 90.2378 | 90.0732 | 0.0274 | 85.4014 | 268.7314 | 182.1277
30 | 0.69987 | 0.69341 | 0.99859 | 0.25591 | 0.18642 | 0.11205 | 0.26631 | 0.063612 | 270.023 | 355.9804 | 178.7772 | 92.0699 | -90.2663 | -90.0636 | -0.02301 | -85.9804 | 91.2228 | 177.9301 | 90.2663 | 90.0636 | 0.02301 | 85.9804 | 268.7772 | 182.0699

## 60
| MODULE | [5 empty] | PHASE - DIODORE CONVENTION | [5 empty] | PHASE - DEEPLINES CONVENTION | [5 empty] | PHASE - ORCAFLEX CONVENTION
T | SURGE | SWAY | HEAVE | ROLL | PITCH | YAW | SURGE | SWAY | HEAVE | ROLL | PITCH | YAW | SURGE | SWAY | HEAVE | ROLL | PITCH | YAW | SURGE | SWAY | HEAVE | ROLL | PITCH | YAW
s | m/m | m/m | m/m | deg/m | deg/m | deg/m | deg | deg | deg | deg | deg | deg | deg | deg | deg | deg | deg | deg | deg | deg | deg | deg | deg | deg
2 | 0.00022501 | 0.00077809 | 0.00080295 | 0.0038294 | 0.0039216 | 0.0027739 | 214.5596 | 274.5453 | 70.2623 | 219.2094 | 122.0474 | 248.5389 | 55.4404 | -4.5453 | -160.2623 | 50.7906 | 147.9526 | 21.4611 | 304.5596 | 4.5453 | 160.2623 | 309.2094 | 212.0474 | 338.5389
2.01 | 0.0002612 | 0.00088213 | 0.00072105 | 0.0024411 | 0.0040192 | 0.0029665 | 215.4839 | 261.3662 | 73.1377 | 227.1031 | 132.5799 | 231.253 | 54.5161 | 8.6338 | -163.1377 | 42.8969 | 137.4201 | 38.747 | 305.4839 | 351.3662 | 163.1377 | 317.1031 | 222.5799 | 321.253
2.02 | 0.0002975 | 0.0010247 | 0.00064133 | 0.0011926 | 0.0042486 | 0.0033951 | 216.1646 | 251.186 | 76.7472 | 253.7282 | 142.3739 | 216.9337 | 53.8354 | 18.814 | -166.7472 | 16.2718 | 127.6261 | 53.0663 | 306.1646 | 341.186 | 166.7472 | 343.7282 | 232.3739 | 306.9337
2.03 | 0.00033382 | 0.0011944 | 0.00056485 | 0.0011272 | 0.0045932 | 0.003995 | 216.6751 | 243.5281 | 81.3661 | 334.1788 | 150.9914 | 206.1613 | 53.3249 | 26.4719 | -171.3661 | -64.1788 | 119.0086 | 63.8387 | 306.6751 | 333.5281 | 171.3661 | 64.1788 | 240.9914 | 296.1613
2.04 | 0.00037012 | 0.0013829 | 0.00049328 | 0.0023905 | 0.0050318 | 0.0047096 | 217.0605 | 237.7428 | 87.3841 | 4.1286 | 158.2957 | 198.2879 | 52.9395 | 32.2572 | -177.3841 | -94.1286 | 111.7043 | 71.7121 | 307.0605 | 327.7428 | 177.3841 | 94.1286 | 248.2957 | 288.2879
2.05 | 0.00040634 | 0.0015852 | 0.00042913 | 0.0038675 | 0.0055442 | 0.0055013 | 217.3498 | 233.2959 | 95.3208 | 12.5998 | 164.3608 | 192.4898 | 52.6502 | 36.7041 | 174.6792 | -102.5998 | 105.6392 | 77.5102 | 307.3498 | 323.2959 | 185.3208 | 102.5998 | 254.3608 | 282.4898
2.06 | 0.00044243 | 0.0017978 | 0.00037622 | 0.0054031 | 0.0061135 | 0.0063469 | 217.5624 | 229.8049 | 105.7458 | 16.3705 | 169.3556 | 188.129 | 52.4376 | 40.1951 | 164.2542 | -106.3705 | 100.6444 | 81.871 | 307.5624 | 319.8049 | 195.7458 | 106.3705 | 259.3556 | 278.129
2.07 | 0.00047833 | 0.0020187 | 0.00033973 | 0.0069719 | 0.0067264 | 0.0072321 | 217.7117 | 227.0062 | 118.9336 | 18.4711 | 173.4668 | 184.77 | 52.2883 | 42.9938 | 151.0664 | -108.4711 | 96.5332 | 85.23 | 307.7117 | 317.0062 | 208.9336 | 108.4711 | 263.4668 | 274.77
2.08 | 0.00051401 | 0.0022463 | 0.00032501 | 0.0085659 | 0.0073728 | 0.0081475 | 217.8073 | 224.7186 | 134.1915 | 19.7952 | 176.8637 | 182.1236 | 52.1927 | 45.2814 | 135.8085 | -109.7952 | 93.1363 | 87.8764 | 307.8073 | 314.7186 | 224.1915 | 109.7952 | 266.8637 | 272.1236
2.09 | 0.00054942 | 0.0024797 | 0.00033466 | 0.010181 | 0.0080453 | 0.0090871 | 217.8559 | 222.8157 | 149.6004 | 20.6954 | 179.6869 | 179.9962 | 52.1441 | 47.1843 | 120.3996 | -110.6954 | 90.3131 | 90.0038 | 307.8559 | 312.8157 | 239.6004 | 110.6954 | 269.6869 | 269.9962
2.1 | 0.00058449 | 0.0027178 | 0.00036641 | 0.011816 | 0.008738 | 0.010046 | 217.8625 | 221.2082 | 163.126 | 21.3382 | 182.0485 | 178.2563 | 52.1375 | 48.7918 | 106.874 | -111.3382 | 87.9515 | 91.7437 | 307.8625 | 311.2082 | 253.126 | 111.3382 | 272.0485 | 268.2563
2.11 | 0.00061919 | 0.0029602 | 0.00041482 | 0.013467 | 0.0094467 | 0.011021 | 217.8307 | 219.8312 | 173.8885 | 21.8121 | 184.0364 | 176.8119 | 52.1693 | 50.1688 | 96.1115 | -111.8121 | 85.9636 | 93.1881 | 307.8307 | 309.8312 | 263.8885 | 111.8121 | 274.0364 | 266.8119
2.12 | 0.00065348 | 0.0032064 | 0.00047443 | 0.015134 | 0.010168 | 0.01201 | 217.7632 | 218.6369 | 182.0692 | 22.1687 | 185.7193 | 175.5977 | 52.2368 | 51.3631 | 87.9308 | -112.1687 | 84.2807 | 94.4023 | 307.7632 | 308.6369 | 272.0692 | 112.1687 | 275.7193 | 265.5977
2.13 | 0.00068729 | 0.0034558 | 0.00054115 | 0.016816 | 0.010899 | 0.013009 | 217.6618 | 217.5896 | 188.225 | 22.4397 | 187.151 | 174.5658 | 52.3382 | 52.4104 | 81.775 | -112.4397 | 82.849 | 95.4342 | 307.6618 | 307.5896 | 278.225 | 112.4397 | 277.151 | 264.5658
2.14 | 0.00072059 | 0.003708 | 0.00061225 | 0.01851 | 0.011637 | 0.014018 | 217.5277 | 216.6618 | 192.8909 | 22.6458 | 188.3735 | 173.6809 | 52.4723 | 53.3382 | 77.1091 | -112.6458 | 81.6265 | 96.3191 | 307.5277 | 306.6618 | 282.8909 | 112.6458 | 278.3735 | 263.6809
2.15 | 0.00075332 | 0.0039628 | 0.00068598 | 0.020215 | 0.012381 | 0.015033 | 217.3617 | 215.8325 | 196.475 | 22.8011 | 189.4203 | 172.9162 | 52.6383 | 54.1675 | 73.525 | -112.8011 | 80.5797 | 97.0838 | 307.3617 | 305.8325 | 286.475 | 112.8011 | 279.4203 | 262.9162
2.16 | 0.00078544 | 0.0042197 | 0.00076118 | 0.021931 | 0.013129 | 0.016054 | 217.1641 | 215.0848 | 199.2666 | 22.9154 | 190.3178 | 172.2511 | 52.8359 | 54.9152 | 70.7334 | -112.9154 | 79.6822 | 97.7489 | 307.1641 | 305.0848 | 289.2667 | 112.9154 | 280.3178 | 262.2511
2.17 | 0.0008169 | 0.0044784 | 0.00083706 | 0.023654 | 0.013879 | 0.017078 | 216.9351 | 214.4055 | 201.4671 | 22.9956 | 191.0873 | 171.6695 | 53.0649 | 55.5945 | 68.5329 | -112.9956 | 78.9127 | 98.3305 | 306.9351 | 304.4055 | 291.4671 | 112.9956 | 281.0873 | 261.6694
2.18 | 0.00084765 | 0.0047385 | 0.00091307 | 0.025385 | 0.01463 | 0.018104 | 216.6743 | 213.784 | 203.217 | 23.0471 | 191.7461 | 171.1587 | 53.3257 | 56.216 | 66.783 | -113.0471 | 78.2539 | 98.8413 | 306.6743 | 303.784 | 293.217 | 113.0471 | 281.7461 | 261.1587
2.2 | 0.00087765 | 0.0049998 | 0.0009888 | 0.027121 | 0.015381 | 0.019131 | 216.3812 | 213.2115 | 204.6163 | 23.0737 | 192.3082 | 170.7087 | 53.6188 | 56.7885 | 65.3837 | -113.0737 | 77.6918 | 99.2913 | 306.3812 | 303.2115 | 294.6163 | 113.0737 | 282.3082 | 260.7087
2.21 | 0.00090686 | 0.0052618 | 0.0010639 | 0.02886 | 0.01613 | 0.020155 | 216.055 | 212.6808 | 205.7364 | 23.0781 | 192.7848 | 170.3113 | 53.945 | 57.3192 | 64.2636 | -113.0781 | 77.2152 | 99.6887 | 306.055 | 302.6808 | 295.7364 | 113.0781 | 282.7848 | 260.3113
2.22 | 0.00093522 | 0.0055243 | 0.0011382 | 0.030602 | 0.016878 | 0.021176 | 215.6948 | 212.1859 | 206.6299 | 23.0628 | 193.1856 | 169.9598 | 54.3052 | 57.8141 | 63.3701 | -113.0628 | 76.8144 | 100.0402 | 305.6948 | 302.1859 | 296.6299 | 113.0628 | 283.1856 | 259.9598
2.23 | 0.00096269 | 0.0057868 | 0.0012114 | 0.032344 | 0.017621 | 0.022191 | 215.2992 | 211.7219 | 207.3355 | 23.0292 | 193.5182 | 169.649 | 54.7008 | 58.2781 | 62.6645 | -113.0292 | 76.4818 | 100.351 | 305.2992 | 301.7219 | 297.3355 | 113.0292 | 283.5182 | 259.649
2.24 | 0.00098922 | 0.006049 | 0.0012834 | 0.034085 | 0.018361 | 0.0232 | 214.8668 | 211.2846 | 207.8824 | 22.9787 | 193.789 | 169.3742 | 55.1332 | 58.7154 | 62.1176 | -112.9787 | 76.211 | 100.6258 | 304.8668 | 301.2846 | 297.8824 | 112.9787 | 283.789 | 259.3742
2.25 | 0.0010148 | 0.0063105 | 0.001354 | 0.035822 | 0.019095 | 0.0242 | 214.3959 | 210.8702 | 208.2926 | 22.9122 | 194.0033 | 169.1318 | 55.6041 | 59.1298 | 61.7074 | -112.9122 | 75.9967 | 100.8682 | 304.3959 | 300.8702 | 298.2926 | 112.9122 | 284.0033 | 259.1318
2.27 | 0.0010393 | 0.006571 | 0.0014231 | 0.037554 | 0.019822 | 0.025188 | 213.8846 | 210.4758 | 208.5829 | 22.8305 | 194.1656 | 168.9189 | 56.1154 | 59.5242 | 61.4171 | -112.8305 | 75.8344 | 101.0811 | 303.8846 | 300.4758 | 298.5829 | 112.8305 | 284.1656 | 258.9189
2.28 | 0.0010628 | 0.0068299 | 0.0014905 | 0.039279 | 0.020542 | 0.026164 | 213.3306 | 210.0987 | 208.7663 | 22.7339 | 194.2794 | 168.7328 | 56.6694 | 59.9013 | 61.2337 | -112.7339 | 75.7206 | 101.2672 | 303.3306 | 300.0987 | 298.7663 | 112.7339 | 284.2794 | 258.7328
2.29 | 0.0010852 | 0.007087 | 0.0015562 | 0.040994 | 0.021254 | 0.027124 | 212.7316 | 209.7364 | 208.8524 | 22.6228 | 194.3477 | 168.5715 | 57.2684 | 60.2636 | 61.1476 | -112.6228 | 75.6523 | 101.4285 | 302.7316 | 299.7364 | 298.8524 | 112.6228 | 284.3477 | 258.5715
2.3 | 0.0011065 | 0.0073417 | 0.0016199 | 0.042698 | 0.021956 | 0.028067 | 212.0848 | 209.387 | 208.8487 | 22.4974 | 194.373 | 168.4332 | 57.9152 | 60.613 | 61.1513 | -112.4974 | 75.627 | 101.5668 | 302.0847 | 299.387 | 298.8487 | 112.4974 | 284.373 | 258.4332
2.31 | 0.0011267 | 0.0075937 | 0.0016817 | 0.044389 | 0.022648 | 0.028991 | 211.3871 | 209.0486 | 208.7606 | 22.3576 | 194.3571 | 168.3167 | 58.6129 | 60.9514 | 61.2394 | -112.3576 | 75.6429 | 101.6833 | 301.3871 | 299.0485 | 298.7606 | 112.3576 | 284.3571 | 258.3166
2.33 | 0.0011456 | 0.0078423 | 0.0017413 | 0.046063 | 0.023328 | 0.029893 | 210.6353 | 208.7196 | 208.592 | 22.2034 | 194.3015 | 168.2206 | 59.3647 | 61.2804 | 61.408 | -112.2034 | 75.6985 | 101.7794 | 300.6353 | 298.7196 | 298.592 | 112.2034 | 284.3015 | 258.2206
2.34 | 0.0011634 | 0.0080873 | 0.0017988 | 0.047719 | 0.023996 | 0.03077 | 209.8258 | 208.3985 | 208.3455 | 22.0345 | 194.2074 | 168.1444 | 60.1742 | 61.6015 | 61.6545 | -112.0345 | 75.7926 | 101.8556 | 299.8258 | 298.3985 | 298.3455 | 112.0345 | 284.2074 | 258.1444
2.35 | 0.00118 | 0.0083279 | 0.001854 | 0.049355 | 0.02465 | 0.03162 | 208.9544 | 208.084 | 208.0225 | 21.8507 | 194.0755 | 168.0872 | 61.0456 | 61.916 | 61.9775 | -111.8507 | 75.9245 | 101.9128 | 298.9544 | 298.084 | 298.0225 | 111.8507 | 284.0755 | 258.0872
2.37 | 0.0011953 | 0.0085638 | 0.0019068 | 0.050967 | 0.025289 | 0.032441 | 208.0168 | 207.775 | 207.6233 | 21.6515 | 193.9061 | 168.0487 | 61.9832 | 62.225 | 62.3767 | -111.6515 | 76.0939 | 101.9513 | 298.0168 | 297.775 | 297.6233 | 111.6515 | 283.9061 | 258.0487
2.38 | 0.0012095 | 0.0087944 | 0.0019572 | 0.052553 | 0.025913 | 0.03323 | 207.0082 | 207.4702 | 207.1474 | 21.4363 | 193.6995 | 168.0287 | 62.9918 | 62.5298 | 62.8526 | -111.4363 | 76.3005 | 101.9713 | 297.0082 | 297.4702 | 297.1474 | 111.4363 | 283.6995 | 258.0287
2.39 | 0.0012224 | 0.009019 | 0.0020051 | 0.05411 | 0.026519 | 0.033984 | 205.9234 | 207.1687 | 206.5936 | 21.2047 | 193.4554 | 168.0271 | 64.0766 | 62.8313 | 63.4064 | -111.2047 | 76.5446 | 101.9729 | 295.9234 | 297.1687 | 296.5936 | 111.2047 | 283.4554 | 258.0271
2.41 | 0.0012342 | 0.0092371 | 0.0020504 | 0.055636 | 0.027107 | 0.034699 | 204.7567 | 206.8694 | 205.9597 | 20.9557 | 193.1734 | 168.0442 | 65.2433 | 63.1306 | 64.0403 | -110.9557 | 76.8266 | 101.9558 | 294.7567 | 296.8694 | 295.9597 | 110.9557 | 283.1734 | 258.0442
2.42 | 0.0012449 | 0.0094481 | 0.0020932 | 0.057127 | 0.027676 | 0.035374 | 203.5019 | 206.5715 | 205.2426 | 20.6887 | 192.8527 | 168.0803 | 66.4981 | 63.4285 | 64.7574 | -110.6887 | 77.1473 | 101.9197 | 293.5019 | 296.5715 | 295.2426 | 110.6887 | 282.8527 | 258.0803
2.43 | 0.0012546 | 0.0096514 | 0.0021333 | 0.05858 | 0.028224 | 0.036004 | 202.1526 | 206.2741 | 204.4388 | 20.4026 | 192.4922 | 168.1359 | 67.8474 | 63.7259 | 65.5612 | -110.4026 | 77.5078 | 101.8641 | 292.1526 | 296.2741 | 294.4388 | 110.4026 | 282.4922 | 258.1359
2.45 | 0.0012633 | 0.0098462 | 0.0021708 | 0.059993 | 0.02875 | 0.036588 | 200.7017 | 205.9762 | 203.5437 | 20.0964 | 192.0908 | 168.2119 | 69.2983 | 64.0238 | 66.4563 | -110.0964 | 77.9092 | 101.7881 | 290.7017 | 295.9762 | 293.5437 | 110.0964 | 282.0908 | 258.2119
2.46 | 0.0012711 | 0.010032 | 0.0022058 | 0.061362 | 0.029252 | 0.03712 | 199.1419 | 205.6772 | 202.5521 | 19.7688 | 191.6466 | 168.3092 | 70.8581 | 64.3228 | 67.4479 | -109.7688 | 78.3534 | 101.6908 | 289.1419 | 295.6772 | 292.5521 | 109.7688 | 281.6466 | 258.3092
2.48 | 0.0012782 | 0.010208 | 0.0022381 | 0.062684 | 0.029731 | 0.037598 | 197.4653 | 205.376 | 201.4578 | 19.4186 | 191.1577 | 168.4292 | 72.5347 | 64.624 | 68.5422 | -109.4186 | 78.8423 | 101.5708 | 287.4653 | 295.376 | 291.4578 | 109.4186 | 281.1577 | 258.4292
2.49 | 0.0012847 | 0.010373 | 0.0022679 | 0.063955 | 0.030183 | 0.038018 | 195.6643 | 205.072 | 200.254 | 19.044 | 190.6219 | 168.5734 | 74.3357 | 64.928 | 69.746 | -109.044 | 79.3781 | 101.4266 | 285.6643 | 295.072 | 290.254 | 109.044 | 280.6219 | 258.5734
2.51 | 0.0012909 | 0.010527 | 0.0022954 | 0.065172 | 0.030609 | 0.038377 | 193.7306 | 204.7642 | 198.9329 | 18.6436 | 190.0363 | 168.7437 | 76.2694 | 65.2358 | 71.0671 | -108.6436 | 79.9637 | 101.2563 | 283.7306 | 294.7642 | 288.9329 | 108.6436 | 280.0363 | 258.7437
2.52 | 0.001297 | 0.010669 | 0.0023207 | 0.066331 | 0.031007 | 0.038671 | 191.6564 | 204.4517 | 197.4859 | 18.2153 | 189.398 | 168.9424 | 78.3436 | 65.5483 | 72.5141 | -108.2153 | 80.602 | 101.0576 | 281.6564 | 294.4517 | 287.4859 | 108.2153 | 279.398 | 258.9424
2.54 | 0.0013033 | 0.010798 | 0.002344 | 0.067429 | 0.031375 | 0.038895 | 189.4345 | 204.1338 | 195.9038 | 17.7571 | 188.7031 | 169.172 | 80.5655 | 65.8662 | 74.0962 | -107.7571 | 81.2969 | 100.828 | 279.4345 | 294.1338 | 285.9038 | 107.7571 | 278.7031 | 259.172
2.55 | 0.0013101 | 0.010913 | 0.0023657 | 0.068462 | 0.031712 | 0.039046 | 187.0582 | 203.8094 | 194.1764 | 17.2665 | 187.9478 | 169.4359 | 82.9418 | 66.1906 | 75.8236 | -107.2665 | 82.0522 | 100.5641 | 277.0582 | 293.8094 | 284.1764 | 107.2665 | 277.9479 | 259.4359
2.57 | 0.0013178 | 0.011013 | 0.0023861 | 0.069426 | 0.032018 | 0.03912 | 184.5223 | 203.4775 | 192.293 | 16.7409 | 187.1274 | 169.7378 | 85.4777 | 66.5225 | 77.707 | -106.7409 | 82.8726 | 100.2622 | 274.5223 | 293.4775 | 282.293 | 106.7409 | 277.1274 | 259.7378
2.58 | 0.001327 | 0.011098 | 0.0024057 | 0.070318 | 0.032292 | 0.039113 | 181.8234 | 203.137 | 190.2425 | 16.1773 | 186.2366 | 170.0822 | 88.1766 | 66.863 | 79.7575 | -106.1773 | 83.7634 | 99.9178 | 271.8234 | 293.137 | 280.2425 | 106.1773 | 276.2366 | 260.0822
2.6 | 0.001338 | 0.011166 | 0.0024252 | 0.071133 | 0.032532 | 0.03902 | 178.9607 | 202.7868 | 188.0141 | 15.5724 | 185.2694 | 170.4744 | 91.0393 | 67.2132 | 81.9859 | -105.5724 | 84.7306 | 99.5256 | 268.9607 | 292.7868 | 278.0141 | 105.5724 | 275.2694 | 260.4744
2.61 | 0.0013515 | 0.011217 | 0.0024452 | 0.071869 | 0.032739 | 0.038837 | 175.9365 | 202.4256 | 185.5967 | 14.9225 | 184.2192 | 170.921 | 94.0635 | 67.5744 | 84.4033 | -104.9225 | 85.7808 | 99.079 | 265.9365 | 292.4256 | 275.5967 | 104.9225 | 274.2192 | 260.921
2.63 | 0.0013682 | 0.011249 | 0.0024668 | 0.072521 | 0.032912 | 0.038561 | 172.7569 | 202.0521 | 182.9807 | 14.2233 | 183.0782 | 171.4295 | 97.2431 | 67.9479 | 87.0193 | -104.2233 | 86.9218 | 98.5705 | 262.7569 | 292.0521 | 272.9807 | 104.2233 | 273.0782 | 261.4295
2.65 | 0.0013886 | 0.011261 | 0.0024909 | 0.073085 | 0.03305 | 0.038186 | 169.4325 | 201.6645 | 180.1583 | 13.4701 | 181.8381 | 172.0093 | 100.5675 | 68.3355 | 89.8417 | -103.4701 | 88.1619 | 97.9907 | 259.4325 | 291.6645 | 270.1583 | 103.4701 | 271.8381 | 262.0093
2.66 | 0.0014137 | 0.011253 | 0.0025189 | 0.07356 | 0.033156 | 0.03771 | 165.9786 | 201.2611 | 177.1244 | 12.6576 | 180.4892 | 172.6715 | 104.0214 | 68.7389 | 92.8756 | -102.6576 | 89.5108 | 97.3285 | 255.9786 | 291.2611 | 267.1244 | 102.6576 | 270.4892 | 262.6715
2.68 | 0.001444 | 0.011223 | 0.0025524 | 0.07394 | 0.03323 | 0.037129 | 162.4153 | 200.8399 | 173.8778 | 11.7797 | 179.0209 | 173.43 | 107.5847 | 69.1601 | 96.1222 | -101.7797 | 90.9791 | 96.57 | 252.4153 | 290.8399 | 263.8778 | 101.7797 | 269.0209 | 263.43
2.7 | 0.0014804 | 0.011171 | 0.002593 | 0.074225 | 0.033273 | 0.036438 | 158.767 | 200.3985 | 170.4227 | 10.8296 | 177.4212 | 174.3016 | 111.233 | 69.6015 | 99.5773 | -100.8296 | 92.5788 | 95.6984 | 248.767 | 290.3985 | 260.4227 | 100.8296 | 267.4212 | 264.3016
2.71 | 0.0015236 | 0.011094 | 0.0026426 | 0.074411 | 0.033289 | 0.035637 | 155.062 | 199.9343 | 166.7697 | 9.7996 | 175.6769 | 175.3073 | 114.938 | 70.0657 | 103.2303 | -99.7996 | 94.3231 | 94.6927 | 245.062 | 289.9343 | 256.7697 | 99.7996 | 265.6769 | 265.3073
2.73 | 0.0015745 | 0.010992 | 0.0027035 | 0.074498 | 0.033282 | 0.034723 | 151.3307 | 199.4441 | 162.9367 | 8.681 | 173.7736 | 176.4731 | 118.6693 | 70.5559 | 107.0633 | -98.681 | 96.2264 | 93.5269 | 241.3307 | 289.4441 | 252.9367 | 98.681 | 263.7736 | 266.4731
2.75 | 0.0016337 | 0.010864 | 0.0027779 | 0.074484 | 0.033257 | 0.033696 | 147.6048 | 198.924 | 158.9496 | 7.4637 | 171.6956 | 177.8322 | 122.3952 | 71.076 | 111.0504 | -97.4637 | 98.3044 | 92.1678 | 237.6048 | 288.924 | 248.9496 | 97.4637 | 261.6956 | 267.8322
2.77 | 0.0017018 | 0.010708 | 0.0028682 | 0.07437 | 0.033221 | 0.032556 | 143.9152 | 198.3698 | 154.8419 | 6.1366 | 169.426 | 179.4263 | 126.0848 | 71.6302 | 115.1581 | -96.1366 | 100.574 | 90.5737 | 233.9152 | 288.3698 | 244.8419 | 96.1366 | 259.426 | 269.4263
2.78 | 0.0017795 | 0.010523 | 0.0029771 | 0.074158 | 0.033183 | 0.031309 | 140.2907 | 197.7758 | 150.6531 | 4.6869 | 166.9475 | 181.3092 | 129.7093 | 72.2242 | 119.3469 | -94.6869 | 103.0525 | 88.6908 | 230.2907 | 287.7758 | 240.6531 | 94.6869 | 256.9475 | 271.3092
2.8 | 0.0018673 | 0.010308 | 0.0031069 | 0.073851 | 0.033156 | 0.029961 | 136.7568 | 197.1357 | 146.4277 | 3.1001 | 164.2424 | 183.5499 | 133.2432 | 72.8643 | 123.5723 | -93.1001 | 105.7576 | 86.4501 | 226.7568 | 287.1357 | 236.4277 | 93.1001 | 254.2424 | 273.5499
2.82 | 0.0019657 | 0.010062 | 0.0032604 | 0.073456 | 0.033153 | 0.028526 | 133.3347 | 196.4412 | 142.2115 | 1.3602 | 161.2939 | 186.2382 | 136.6653 | 73.5588 | 127.7885 | -91.3602 | 108.7061 | 83.7618 | 223.3347 | 286.4412 | 232.2115 | 91.3602 | 251.2939 | 276.2382
2.84 | 0.002075 | 0.0097834 | 0.0034398 | 0.07298 | 0.033193 | 0.027025 | 130.0407 | 195.6823 | 138.0495 | 359.4489 | 158.0871 | 189.4895 | 139.9593 | 74.3177 | 131.9505 | -89.4489 | 111.9129 | 80.5105 | 220.0407 | 285.6823 | 228.0495 | 89.4489 | 248.0871 | 279.4895
2.86 | 0.0021958 | 0.0094707 | 0.0036476 | 0.072438 | 0.033297 | 0.02549 | 126.8864 | 194.8459 | 133.9823 | 357.3461 | 154.6107 | 193.4515 | 143.1136 | 75.1541 | 136.0177 | -87.3461 | 115.3893 | 76.5485 | 216.8864 | 284.8459 | 223.9823 | 87.3461 | 244.6107 | 283.4515
2.88 | 0.0023283 | 0.0091231 | 0.0038861 | 0.071843 | 0.033492 | 0.023972 | 123.8789 | 193.9155 | 130.0447 | 355.0298 | 150.8597 | 198.3064 | 146.1211 | 76.0845 | 139.9553 | -85.0298 | 119.1403 | 71.6936 | 213.8789 | 283.9155 | 220.0447 | 85.0298 | 240.8597 | 288.3064
2.9 | 0.0024727 | 0.0087394 | 0.0041574 | 0.07122 | 0.033807 | 0.022542 | 121.0212 | 192.8694 | 126.2641 | 352.4764 | 146.837 | 204.2626 | 148.9788 | 77.1306 | 143.7359 | -82.4764 | 123.163 | 65.7374 | 211.0212 | 282.8694 | 216.2641 | 82.4764 | 236.837 | 294.2626
2.92 | 0.0026295 | 0.0083187 | 0.0044637 | 0.070596 | 0.034277 | 0.021304 | 118.3129 | 191.6786 | 122.6598 | 349.6611 | 142.5566 | 211.5209 | 151.6871 | 78.3214 | 147.3402 | -79.6611 | 127.4434 | 58.4791 | 208.3129 | 281.6786 | 212.6598 | 79.6611 | 232.5566 | 301.5209
2.94 | 0.002799 | 0.0078601 | 0.0048072 | 0.070007 | 0.03494 | 0.020397 | 115.7508 | 190.3033 | 119.2434 | 346.5594 | 138.0451 | 220.192 | 154.2491 | 79.6967 | 150.7566 | -76.5594 | 131.9549 | 49.808 | 205.7509 | 280.3033 | 209.2434 | 76.5594 | 228.0451 | 310.192
2.96 | 0.0029813 | 0.0073633 | 0.0051903 | 0.069497 | 0.035837 | 0.01999 | 113.3301 | 188.6884 | 116.0202 | 343.1487 | 133.3435 | 230.1604 | 156.6699 | 81.3116 | 153.9798 | -73.1487 | 136.6565 | 39.8396 | 203.3301 | 278.6884 | 206.0202 | 73.1487 | 223.3435 | 320.1604
2.98 | 0.0031769 | 0.0068285 | 0.0056152 | 0.069123 | 0.037011 | 0.020249 | 111.0438 | 186.7539 | 112.9896 | 339.4104 | 128.5052 | 240.9641 | 158.9562 | 83.2461 | 157.0104 | -69.4104 | 141.4948 | 29.0359 | 201.0438 | 276.7539 | 202.9896 | 69.4104 | 218.5052 | 330.9641
3 | 0.0033859 | 0.0062567 | 0.0060844 | 0.068949 | 0.038506 | 0.0213 | 108.8848 | 184.3824 | 110.1477 | 335.3347 | 123.5953 | 251.8357 | 161.1152 | 85.6176 | 159.8523 | -65.3347 | 146.4047 | 18.1643 | 198.8848 | 274.3824 | 200.1477 | 65.3347 | 213.5953 | 341.8357
3.02 | 0.0036083 | 0.005653 | 0.0065997 | 0.069061 | 0.040358 | 0.023183 | 106.851 | 181.4054 | 107.4988 | 330.9363 | 118.7012 | 261.9498 | 163.149 | 88.5946 | 162.5012 | -60.9363 | 151.2988 | 8.0502 | 196.851 | 271.4054 | 197.4988 | 60.9363 | 208.7012 | 351.9498
3.04 | 0.0038434 | 0.0050265 | 0.0071613 | 0.069554 | 0.042593 | 0.025847 | 104.9427 | 177.5727 | 105.0496 | 326.2595 | 113.9189 | 270.7546 | 165.0573 | 92.4273 | 164.9504 | -56.2595 | 156.0811 | -0.75458 | 194.9427 | 267.5727 | 195.0496 | 56.2595 | 203.9189 | 0.75458
3.06 | 0.0040904 | 0.0043909 | 0.0077693 | 0.070517 | 0.045228 | 0.029193 | 103.1571 | 172.4877 | 102.7997 | 321.3715 | 109.3295 | 278.0872 | 166.8429 | 97.5123 | 167.2003 | -51.3715 | 160.6705 | -8.0872 | 193.1571 | 262.4877 | 192.7997 | 51.3715 | 199.3295 | 8.0872
3.09 | 0.0043484 | 0.0037675 | 0.0084236 | 0.072034 | 0.048267 | 0.033109 | 101.4894 | 165.5142 | 100.7434 | 316.3588 | 104.9934 | 284.0512 | 168.5106 | 104.4858 | 169.2566 | -46.3588 | 165.0066 | -14.0512 | 191.4894 | 255.5142 | 190.7434 | 46.3588 | 194.9934 | 14.0512
3.11 | 0.0046167 | 0.0031922 | 0.0091237 | 0.074169 | 0.051706 | 0.037495 | 99.9338 | 155.6659 | 98.8716 | 311.3213 | 100.9493 | 288.8586 | 170.0662 | 114.3341 | 171.1284 | -41.3213 | 169.0507 | -18.8586 | 189.9338 | 245.6659 | 188.8716 | 41.3213 | 190.9493 | 18.8586
3.13 | 0.004894 | 0.0027263 | 0.0098689 | 0.07697 | 0.055536 | 0.042267 | 98.4835 | 141.6819 | 97.1732 | 306.361 | 97.2161 | 292.7343 | 171.5165 | 128.3181 | 172.8268 | -36.361 | 172.7839 | -22.7343 | 188.4835 | 231.6819 | 187.1732 | 36.361 | 187.2161 | 22.7343
3.15 | 0.0051794 | 0.0024631 | 0.010658 | 0.080459 | 0.059739 | 0.047356 | 97.1317 | 123.0312 | 95.6367 | 301.5727 | 93.7965 | 295.8742 | 172.8683 | 146.9688 | 174.3633 | -31.5727 | 176.2035 | -25.8742 | 187.1317 | 213.0312 | 185.6367 | 31.5727 | 183.7965 | 25.8742
3.18 | 0.0054716 | 0.002492 | 0.011491 | 0.084639 | 0.064298 | 0.052703 | 95.8716 | 102.1142 | 94.2502 | 297.0341 | 90.6817 | 298.4365 | 174.1284 | 167.8858 | 175.7498 | -27.0341 | 179.3183 | -28.4365 | 185.8716 | 192.1142 | 184.2502 | 27.0341 | 180.6817 | 28.4365
3.2 | 0.0057694 | 0.00282 | 0.012365 | 0.089493 | 0.069189 | 0.058259 | 94.6968 | 83.5666 | 93.0026 | 292.8016 | 87.855 | 300.5446 | 175.3032 | -173.5666 | 176.9974 | -22.8016 | -177.855 | -30.5446 | 184.6968 | 173.5666 | 183.0026 | 22.8016 | 177.855 | 30.5446
3.23 | 0.0060715 | 0.0033695 | 0.013279 | 0.09499 | 0.074388 | 0.063978 | 93.6012 | 69.6807 | 91.8833 | 288.9094 | 85.296 | 302.2935 | 176.3988 | -159.6807 | 178.1167 | -18.9094 | -175.296 | -32.2935 | 183.6012 | 159.6807 | 181.8833 | 18.9094 | 175.296 | 32.2935
3.25 | 0.0063763 | 0.0040542 | 0.014232 | 0.10109 | 0.079868 | 0.069818 | 92.5793 | 59.8716 | 90.8831 | 285.3719 | 82.9822 | 303.7564 | 177.4207 | -149.8716 | 179.1169 | -15.3719 | -172.9822 | -33.7564 | 182.5793 | 149.8716 | 180.8831 | 15.3719 | 172.9822 | 33.7564
3.27 | 0.0066825 | 0.0048153 | 0.01522 | 0.10774 | 0.085601 | 0.075738 | 91.6261 | 52.8793 | 89.9935 | 282.1884 | 80.8913 | 304.9903 | 178.3739 | -142.8793 | -179.9935 | -12.1884 | -170.8913 | -34.9903 | 181.6261 | 142.8793 | 179.9935 | 12.1884 | 170.8913 | 34.9903
3.3 | 0.0069883 | 0.0056172 | 0.016241 | 0.11488 | 0.091557 | 0.0817 | 90.7373 | 47.7272 | 89.2074 | 279.3471 | 79.002 | 306.0394 | 179.2627 | -137.7272 | -179.2074 | -9.3471 | -169.002 | -36.0394 | 180.7373 | 137.7272 | 179.2074 | 9.3471 | 169.002 | 36.0394
3.33 | 0.0072921 | 0.0064373 | 0.017293 | 0.12247 | 0.097703 | 0.087664 | 89.909 | 43.7863 | 88.5188 | 276.8298 | 77.2945 | 306.939 | -179.909 | -133.7863 | -178.5188 | -6.8298 | -167.2945 | -36.939 | 179.909 | 133.7863 | 178.5188 | 6.8298 | 167.2945 | 36.939
3.35 | 0.0075921 | 0.0072602 | 0.018372 | 0.13045 | 0.104 | 0.093591 | 89.1381 | 40.6638 | 87.9227 | 274.6152 | 75.7512 | 307.7172 | -179.1381 | -130.6638 | -177.9227 | -4.6152 | -165.7512 | -37.7172 | 179.1381 | 130.6638 | 177.9227 | 4.6152 | 165.7512 | 37.7172
3.38 | 0.0078865 | 0.0080739 | 0.019473 | 0.13876 | 0.11042 | 0.099438 | 88.4221 | 38.11 | 87.4155 | 272.6808 | 74.3564 | 308.3971 | -178.4221 | -128.11 | -177.4155 | -2.6808 | -164.3564 | -38.3971 | 178.4221 | 128.11 | 177.4155 | 2.6808 | 164.3564 | 38.3971
3.41 | 0.0081733 | 0.0088685 | 0.020593 | 0.14735 | 0.11691 | 0.10517 | 87.7589 | 35.9617 | 86.9945 | 271.0049 | 73.0968 | 308.9975 | -177.7589 | -125.9617 | -176.9945 | -1.0049 | -163.0968 | -38.9975 | 177.7589 | 125.9617 | 176.9945 | 1.0049 | 163.0968 | 38.9975
3.43 | 0.0084505 | 0.0096351 | 0.021725 | 0.15616 | 0.12342 | 0.11073 | 87.1472 | 34.1081 | 86.6583 | 269.5678 | 71.9609 | 309.5346 | -177.1472 | -124.1081 | -176.6583 | 0.43216 | -161.9609 | -39.5346 | 177.1472 | 124.1081 | 176.6583 | 359.5678 | 161.9609 | 39.5346
3.46 | 0.0087161 | 0.010365 | 0.022865 | 0.16514 | 0.12991 | 0.11609 | 86.5861 | 32.4711 | 86.4068 | 268.3518 | 70.9392 | 310.0218 | -176.5861 | -122.4711 | -176.4068 | 1.6482 | -160.9392 | -40.0218 | 176.5861 | 122.4711 | 176.4068 | 358.3518 | 160.9392 | 40.0218
3.49 | 0.0089679 | 0.011051 | 0.024005 | 0.17424 | 0.13632 | 0.1212 | 86.0754 | 30.9938 | 86.241 | 267.3416 | 70.024 | 310.4712 | -176.0754 | -120.9938 | -176.241 | 2.6584 | -160.024 | -40.4712 | 176.0754 | 120.9938 | 176.241 | 357.3416 | 160.024 | 40.4712
3.52 | 0.0092038 | 0.011685 | 0.025138 | 0.1834 | 0.14258 | 0.12601 | 85.6156 | 29.633 | 86.1634 | 266.5248 | 69.2096 | 310.8933 | -175.6156 | -119.633 | -176.1634 | 3.4752 | -159.2096 | -40.8933 | 175.6156 | 119.633 | 176.1634 | 356.5248 | 159.2096 | 40.8933
3.55 | 0.0094217 | 0.012258 | 0.026257 | 0.19257 | 0.14862 | 0.13047 | 85.2076 | 28.354 | 86.1781 | 265.8915 | 68.4923 | 311.298 | -175.2076 | -118.354 | -176.1781 | 4.1085 | -158.4923 | -41.298 | 175.2076 | 118.354 | 176.1781 | 355.8915 | 158.4923 | 41.298
3.58 | 0.0096195 | 0.012763 | 0.027352 | 0.20169 | 0.15437 | 0.13454 | 84.8532 | 27.128 | 86.2907 | 265.4341 | 67.87 | 311.6945 | -174.8532 | -117.128 | -176.2907 | 4.5659 | -157.87 | -41.6945 | 174.8532 | 117.128 | 176.2907 | 355.4341 | 157.87 | 41.6945
3.61 | 0.0097952 | 0.013191 | 0.028414 | 0.21072 | 0.15974 | 0.13815 | 84.5546 | 25.9292 | 86.5092 | 265.1477 | 67.3428 | 312.0916 | -174.5546 | -115.9292 | -176.5092 | 4.8523 | -157.3428 | -42.0916 | 174.5546 | 115.9292 | 176.5092 | 355.1477 | 157.3428 | 42.0916
3.64 | 0.0099469 | 0.013534 | 0.029433 | 0.21961 | 0.16464 | 0.14127 | 84.315 | 24.7328 | 86.8435 | 265.0298 | 66.9132 | 312.4984 | -174.315 | -114.7328 | -176.8435 | 4.9702 | -156.9132 | -42.4984 | 174.315 | 114.7328 | 176.8435 | 355.0298 | 156.9132 | 42.4984
3.67 | 0.010073 | 0.013782 | 0.030397 | 0.22831 | 0.16896 | 0.14384 | 84.138 | 23.514 | 87.3068 | 265.08 | 66.5864 | 312.9241 | -174.138 | -113.514 | -177.3068 | 4.92 | -156.5864 | -42.9241 | 174.138 | 113.514 | 177.3068 | 355.08 | 156.5864 | 42.9241
3.7 | 0.010172 | 0.013928 | 0.031297 | 0.23677 | 0.1726 | 0.1458 | 84.0284 | 22.2452 | 87.9153 | 265.3005 | 66.3707 | 313.3786 | -174.0284 | -112.2452 | -177.9153 | 4.6995 | -156.3707 | -43.3786 | 174.0284 | 112.2452 | 177.9153 | 355.3005 | 156.3707 | 43.3786
3.73 | 0.010242 | 0.013961 | 0.03212 | 0.24496 | 0.17542 | 0.14709 | 83.9912 | 20.8945 | 88.6893 | 265.6955 | 66.2787 | 313.8728 | -173.9912 | -110.8945 | -178.6893 | 4.3045 | -156.2787 | -43.8728 | 173.9912 | 110.8945 | 178.6893 | 355.6955 | 156.2787 | 43.8728
3.77 | 0.010284 | 0.013874 | 0.032857 | 0.25284 | 0.17731 | 0.14766 | 84.0324 | 19.4225 | 89.6543 | 266.2718 | 66.3283 | 314.4194 | -174.0324 | -109.4225 | -179.6543 | 3.7282 | -156.3283 | -44.4194 | 174.0324 | 109.4225 | 179.6543 | 356.2718 | 156.3283 | 44.4194
3.8 | 0.010296 | 0.013656 | 0.033498 | 0.26038 | 0.17811 | 0.14745 | 84.1585 | 17.7782 | 90.8415 | 267.0383 | 66.5445 | 315.0331 | -174.1585 | -107.7782 | 179.1585 | 2.9617 | -156.5445 | -45.0331 | 174.1585 | 107.7782 | 180.8415 | 357.0383 | 156.5445 | 45.0331
3.83 | 0.01028 | 0.0133 | 0.034036 | 0.26758 | 0.17769 | 0.14641 | 84.3763 | 15.8925 | 92.2896 | 268.0066 | 66.9623 | 315.732 | -174.3763 | -105.8925 | 177.7104 | 1.9934 | -156.9623 | -45.732 | 174.3763 | 105.8925 | 182.2896 | 358.0066 | 156.9623 | 45.732
3.87 | 0.010236 | 0.012798 | 0.034468 | 0.27443 | 0.1759 | 0.14447 | 84.6924 | 13.6675 | 94.0457 | 269.1903 | 67.6309 | 316.5384 | -174.6924 | -103.6675 | 175.9543 | 0.80969 | -157.6309 | -46.5384 | 174.6924 | 103.6675 | 184.0457 | 359.1903 | 157.6309 | 46.5384
3.9 | 0.010167 | 0.012145 | 0.034798 | 0.28096 | 0.1726 | 0.14158 | 85.1128 | 10.9594 | 96.167 | 270.6055 | 68.6202 | 317.4812 | -175.1128 | -100.9594 | 173.833 | -0.60547 | -158.6202 | -47.4812 | 175.1128 | 100.9594 | 186.167 | 0.60547 | 158.6202 | 47.4812
3.94 | 0.010076 | 0.011341 | 0.035038 | 0.28722 | 0.16764 | 0.13769 | 85.6417 | 7.5473 | 98.7212 | 272.2701 | 70.0312 | 318.5984 | -175.6417 | -97.5473 | 171.2788 | -2.2701 | -160.0312 | -48.5984 | 175.6417 | 97.5473 | 188.7212 | 2.2701 | 160.0312 | 48.5984
3.98 | 0.0099673 | 0.010395 | 0.035214 | 0.29328 | 0.16096 | 0.13274 | 86.2801 | 3.0782 | 101.7863 | 274.2037 | 72.0129 | 319.9416 | -176.2801 | -93.0782 | 168.2137 | -4.2037 | -162.0129 | -49.9416 | 176.2801 | 93.0782 | 191.7863 | 4.2037 | 162.0129 | 49.9416
4.01 | 0.0098462 | 0.0093371 | 0.035371 | 0.29927 | 0.15253 | 0.12671 | 87.0202 | 356.9824 | 105.4376 | 276.4227 | 74.781 | 321.5832 | -177.0202 | -86.9824 | 164.5625 | -6.4227 | -164.781 | -51.5832 | 177.0202 | 86.9824 | 195.4375 | 6.4227 | 164.781 | 51.5832
4.05 | 0.0097188 | 0.0082625 | 0.035584 | 0.30534 | 0.14259 | 0.11966 | 87.8239 | 348.4594 | 109.6866 | 278.9191 | 78.5992 | 323.6251 | -177.8239 | -78.4594 | 160.3134 | -8.9191 | -168.5992 | -53.6251 | 177.8239 | 78.4594 | 199.6866 | 8.9191 | 168.5992 | 53.6251
4.09 | 0.0095905 | 0.0073312 | 0.035942 | 0.31167 | 0.13158 | 0.1117 | 88.6364 | 336.5738 | 114.4944 | 281.6734 | 83.8347 | 326.2112 | -178.6364 | -66.5738 | 155.5056 | -11.6734 | -173.8347 | -56.2112 | 178.6364 | 66.5738 | 204.4944 | 11.6734 | 173.8347 | 56.2112
4.13 | 0.0094668 | 0.0067666 | 0.03654 | 0.31843 | 0.1203 | 0.10298 | 89.3936 | 320.9316 | 119.7793 | 284.6624 | 91.0083 | 329.5489 | -179.3936 | -50.9316 | 150.2207 | -14.6624 | 178.9917 | -59.5489 | 179.3936 | 50.9316 | 209.7793 | 14.6624 | 181.0083 | 59.5489
4.17 | 0.0093524 | 0.0067949 | 0.03747 | 0.32582 | 0.11003 | 0.093746 | 90.0225 | 303.1195 | 125.4121 | 287.8585 | 100.7637 | 333.9402 | 179.9775 | -33.1195 | 144.5879 | -17.8585 | 169.2363 | -63.9402 | 180.0225 | 33.1195 | 215.4121 | 17.8585 | 190.7637 | 63.9402
4.21 | 0.0092521 | 0.0074945 | 0.038812 | 0.33402 | 0.10279 | 0.084367 | 90.4417 | 286.6218 | 131.2225 | 291.2297 | 113.5942 | 339.8244 | 179.5583 | -16.6218 | 138.7775 | -21.2297 | 156.4058 | -69.8244 | 180.4417 | 16.6218 | 221.2225 | 21.2297 | 203.5942 | 69.8244
4.26 | 0.0091706 | 0.0087429 | 0.040622 | 0.3432 | 0.10123 | 0.075442 | 90.5636 | 273.863 | 137.02 | 294.7405 | 129.122 | 347.8057 | 179.4364 | -3.863 | 132.98 | -24.7405 | 140.878 | -77.8057 | 180.5636 | 3.863 | 227.02 | 24.7405 | 219.122 | 77.8057
4.3 | 0.0091135 | 0.010343 | 0.042926 | 0.35349 | 0.10767 | 0.067924 | 90.2969 | 264.9685 | 142.6219 | 298.353 | 145.4756 | 358.5695 | 179.7031 | 5.0315 | 127.3781 | -28.353 | 124.5244 | -88.5695 | 180.2969 | 354.9685 | 232.6219 | 28.353 | 235.4756 | 88.5695
4.34 | 0.0090878 | 0.012128 | 0.045719 | 0.365 | 0.12283 | 0.063206 | 89.552 | 259.0808 | 147.8795 | 302.029 | 160.2233 | 12.446 | -179.552 | 10.9192 | 122.1205 | -32.029 | 109.7767 | -102.446 | 179.552 | 349.0808 | 237.8795 | 32.029 | 250.2233 | 102.446
4.39 | 0.0091035 | 0.013978 | 0.048965 | 0.3778 | 0.14587 | 0.062865 | 88.2476 | 255.366 | 152.6927 | 305.7317 | 172.0979 | 28.5246 | -178.2476 | 14.634 | 117.3073 | -35.7317 | 97.9021 | -118.5246 | 178.2476 | 345.366 | 242.6927 | 35.7317 | 262.0979 | 118.5246
4.43 | 0.0091743 | 0.015808 | 0.052604 | 0.3919 | 0.17537 | 0.067878 | 86.3204 | 253.2483 | 157.0111 | 309.4281 | 181.1862 | 44.4134 | -176.3204 | 16.7517 | 112.9889 | -39.4281 | 88.8138 | -134.4134 | 176.3204 | 343.2483 | 247.0111 | 39.4281 | 271.1862 | 134.4134
4.48 | 0.0093192 | 0.017557 | 0.056557 | 0.40727 | 0.21017 | 0.078039 | 83.7393 | 252.3751 | 160.8254 | 313.0908 | 188.1079 | 57.8565 | -173.7393 | 17.6249 | 109.1746 | -43.0908 | 81.8921 | -147.8565 | 173.7393 | 342.3751 | 250.8254 | 43.0908 | 278.1079 | 147.8565
4.53 | 0.0095631 | 0.019177 | 0.060729 | 0.42384 | 0.24952 | 0.092386 | 80.5203 | 252.5503 | 164.1558 | 316.6992 | 193.479 | 68.151 | -170.5203 | 17.4497 | 105.8442 | -46.6992 | 76.521 | -158.151 | 170.5203 | 342.5503 | 254.1558 | 46.6992 | 283.479 | 158.151
4.57 | 0.0099367 | 0.020637 | 0.065015 | 0.44148 | 0.29298 | 0.10993 | 76.7412 | 253.6856 | 167.0398 | 320.2399 | 197.767 | 75.7166 | -166.7412 | 16.3144 | 102.9602 | -50.2399 | 72.233 | -165.7166 | 166.7412 | 343.6856 | 257.0398 | 50.2399 | 287.767 | 165.7166
4.62 | 0.010476 | 0.021924 | 0.069296 | 0.46003 | 0.34035 | 0.12996 | 72.5464 | 255.7704 | 169.5241 | 323.7072 | 201.299 | 81.2406 | -162.5464 | 14.2296 | 100.4759 | -53.7072 | 68.701 | -171.2406 | 162.5464 | 345.7704 | 259.5241 | 53.7072 | 291.299 | 171.2406
4.68 | 0.011218 | 0.023047 | 0.073442 | 0.47928 | 0.39157 | 0.15201 | 68.1358 | 258.8521 | 171.6584 | 327.1028 | 204.2999 | 85.3046 | -158.1358 | 11.1479 | 98.3416 | -57.1028 | 65.7001 | -175.3046 | 158.1358 | 348.8521 | 261.6584 | 57.1028 | 294.2999 | 175.3046
4.73 | 0.012202 | 0.024047 | 0.07731 | 0.49899 | 0.44676 | 0.1758 | 63.7367 | 263.0183 | 173.4932 | 330.4352 | 206.9253 | 88.3252 | -153.7367 | 6.9817 | 96.5068 | -60.4352 | 63.0747 | -178.3252 | 153.7367 | 353.0183 | 263.4932 | 60.4352 | 296.9253 | 178.3252
4.78 | 0.013465 | 0.025013 | 0.08074 | 0.51891 | 0.50616 | 0.20115 | 59.5659 | 268.3698 | 175.0787 | 333.719 | 209.2836 | 90.5873 | -149.5659 | 1.6302 | 94.9213 | -63.719 | 60.7164 | 179.4127 | 149.5659 | 358.3698 | 265.0787 | 63.719 | 299.2836 | 180.5873
4.83 | 0.015042 | 0.02609 | 0.083556 | 0.53877 | 0.57013 | 0.22797 | 55.798 | 274.9736 | 176.4661 | 336.9749 | 211.4514 | 92.2844 | -145.798 | -4.9736 | 93.5339 | -66.9749 | 58.5486 | 177.7156 | 145.798 | 4.9736 | 266.4661 | 66.9749 | 301.4515 | 182.2844
4.89 | 0.016967 | 0.027494 | 0.085562 | 0.55827 | 0.63921 | 0.25618 | 52.5497 | 282.7878 | 177.7104 | 340.2288 | 213.4818 | 93.55 | -142.5497 | -12.7878 | 92.2896 | -70.2288 | 56.5182 | 176.45 | 142.5497 | 12.7878 | 267.7104 | 70.2288 | 303.4818 | 183.55
4.95 | 0.019281 | 0.029508 | 0.086537 | 0.57713 | 0.71414 | 0.28578 | 49.881 | 291.5793 | 178.8754 | 343.5123 | 215.4102 | 94.477 | -139.881 | -21.5793 | 91.1246 | -73.5123 | 54.5898 | 175.523 | 139.881 | 21.5793 | 268.8754 | 73.5123 | 305.4102 | 184.477
5 | 0.022029 | 0.032452 | 0.086242 | 0.59508 | 0.79587 | 0.31674 | 47.8057 | 300.89 | 180.042 | 346.8617 | 217.2562 | 95.132 | -137.8057 | -30.89 | 89.958 | -76.8617 | 52.7438 | 174.868 | 137.8057 | 30.89 | 270.042 | 76.8617 | 307.2562 | 185.132
5.06 | 0.025274 | 0.036614 | 0.084494 | 0.6121 | 0.88557 | 0.34901 | 46.299 | 310.0328 | 181.2896 | 350.3004 | 218.993 | 95.5715 | -136.299 | -40.0328 | 88.7104 | -80.3004 | 51.007 | 174.4285 | 136.299 | 40.0328 | 271.2896 | 80.3004 | 308.993 | 185.5715
5.12 | 0.029096 | 0.042156 | 0.081194 | 0.62843 | 0.98442 | 0.38243 | 45.2943 | 318.3408 | 182.6858 | 353.829 | 220.5522 | 95.8471 | -135.2943 | -48.3408 | 87.3142 | -83.829 | 49.4478 | 174.1529 | 135.2943 | 48.3408 | 272.6858 | 83.829 | 310.5522 | 185.8471
5.19 | 0.033588 | 0.049105 | 0.076225 | 0.64434 | 1.0934 | 0.41682 | 44.6931 | 325.473 | 184.3293 | 357.442 | 221.8703 | 95.9987 | -134.6931 | -55.473 | 85.6707 | -87.442 | 48.1297 | 174.0013 | 134.6931 | 55.473 | 274.3293 | 87.442 | 311.8703 | 185.9987
5.25 | 0.038863 | 0.057406 | 0.06944 | 0.66009 | 1.2133 | 0.45199 | 44.3784 | 331.384 | 186.3928 | 1.1298 | 222.8921 | 96.057 | -134.3784 | -61.384 | 83.6072 | -91.1298 | 47.1079 | 173.943 | 134.3784 | 61.384 | 276.3928 | 91.1298 | 312.8921 | 186.057
5.32 | 0.045041 | 0.066964 | 0.06066 | 0.67591 | 1.3445 | 0.48773 | 44.2267 | 336.195 | 189.2309 | 4.8778 | 223.5723 | 96.0457 | -134.2267 | -66.195 | 80.7691 | -94.8778 | 46.4277 | 173.9543 | 134.2267 | 66.195 | 279.2309 | 94.8778 | 313.5723 | 186.0457
5.38 | 0.052248 | 0.077677 | 0.049714 | 0.692 | 1.4867 | 0.52382 | 44.1183 | 340.0835 | 193.7011 | 8.6669 | 223.8766 | 95.9836 | -134.1183 | -70.0835 | 76.2989 | -98.6669 | 46.1234 | 174.0164 | 134.1183 | 70.0835 | 283.7011 | 98.6669 | 313.8766 | 185.9836
5.45 | 0.060598 | 0.089443 | 0.036642 | 0.70852 | 1.6392 | 0.55998 | 43.9476 | 343.2249 | 202.3869 | 12.474 | 223.7825 | 95.8855 | -133.9476 | -73.2249 | 67.6131 | -102.474 | 46.2175 | 174.1145 | 133.9476 | 73.2249 | 292.3869 | 102.474 | 313.7825 | 185.8855
5.52 | 0.070182 | 0.10217 | 0.023047 | 0.72551 | 1.8003 | 0.59594 | 43.6291 | 345.7693 | 225.6601 | 16.2732 | 223.2795 | 95.7631 | -133.6291 | -75.7693 | 44.3399 | -106.2732 | 46.7205 | 174.2369 | 133.6291 | 75.7693 | 315.6601 | 106.2732 | 313.2795 | 185.7631
5.6 | 0.081052 | 0.11577 | 0.020554 | 0.74296 | 1.9677 | 0.63138 | 43.1032 | 347.8374 | 285.8779 | 20.0365 | 222.3698 | 95.6257 | -133.1032 | -77.8374 | -15.8779 | -110.0365 | 47.6302 | 174.3743 | 133.1032 | 77.8374 | 15.8779 | 110.0365 | 312.3698 | 185.6257
5.67 | 0.093207 | 0.13015 | 0.040286 | 0.7607 | 2.1379 | 0.66595 | 42.3366 | 349.5233 | 322.5059 | 23.7353 | 221.0671 | 95.4804 | -132.3366 | -79.5233 | -52.5059 | -113.7353 | 48.9329 | 174.5196 | 132.3366 | 79.5233 | 52.5059 | 113.7353 | 311.0671 | 185.4804
5.75 | 0.10659 | 0.14524 | 0.071035 | 0.77843 | 2.3069 | 0.6993 | 41.3198 | 350.8994 | 333.3679 | 27.3415 | 219.3961 | 95.3329 | -131.3198 | -80.8994 | -63.3679 | -117.3415 | 50.6039 | 174.6671 | 131.3198 | 80.8994 | 63.3679 | 117.3415 | 309.3961 | 185.3329
5.82 | 0.12106 | 0.16096 | 0.10948 | 0.79572 | 2.4698 | 0.73101 | 40.063 | 352.021 | 336.7023 | 30.8292 | 217.3894 | 95.1868 | -130.063 | -82.021 | -66.7023 | -120.8292 | 52.6106 | 174.8132 | 130.063 | 82.021 | 66.7023 | 120.8292 | 307.3894 | 185.1868
5.91 | 0.13643 | 0.17723 | 0.15537 | 0.81192 | 2.6214 | 0.76066 | 38.5887 | 352.9309 | 336.9165 | 34.1585 | 215.0863 | 95.0448 | -128.5887 | -82.9309 | -66.9165 | -124.1585 | 54.9137 | 174.9552 | 128.5887 | 82.9309 | 66.9165 | 124.1585 | 305.0863 | 185.0448
5.99 | 0.15245 | 0.19395 | 0.20858 | 0.82624 | 2.7561 | 0.78779 | 36.9252 | 353.6613 | 335.353 | 37.3179 | 212.5305 | 94.9075 | -126.9252 | -83.6613 | -65.353 | -127.3179 | 57.4695 | 175.0925 | 126.9252 | 83.6613 | 65.353 | 127.3179 | 302.5305 | 184.9075
6.07 | 0.16884 | 0.21107 | 0.26845 | 0.83792 | 2.8689 | 0.81209 | 35.0999 | 354.2401 | 332.57 | 40.3184 | 209.7714 | 94.774 | -125.0999 | -84.2401 | -62.57 | -130.3184 | 60.2286 | 175.226 | 125.0999 | 84.2401 | 62.57 | 130.3184 | 299.7714 | 184.774
6.16 | 0.18546 | 0.22851 | 0.33352 | 0.84674 | 2.9572 | 0.8336 | 33.1315 | 354.6982 | 328.8881 | 43.2099 | 206.864 | 94.6419 | -123.1315 | -84.6982 | -58.8881 | -133.2099 | 63.136 | 175.3581 | 123.1315 | 84.6982 | 58.8881 | 133.2099 | 296.864 | 184.6419
6.25 | 0.20211 | 0.24621 | 0.40156 | 0.8527 | 3.0192 | 0.85246 | 31.0348 | 355.0617 | 324.5618 | 46.0471 | 203.865 | 94.5091 | -121.0348 | -85.0617 | -54.5618 | -136.0471 | 66.135 | 175.4909 | 121.0348 | 85.0617 | 54.5618 | 136.0471 | 293.865 | 184.5091
6.34 | 0.21858 | 0.26412 | 0.46988 | 0.85594 | 3.0539 | 0.86883 | 28.8304 | 355.3521 | 319.8236 | 48.882 | 200.8367 | 94.3733 | -118.8304 | -85.3521 | -49.8236 | -138.882 | 69.1633 | 175.6267 | 118.8304 | 85.3521 | 49.8236 | 138.882 | 290.8367 | 184.3733
6.44 | 0.23462 | 0.28216 | 0.53564 | 0.85678 | 3.0615 | 0.88285 | 26.5514 | 355.587 | 314.8934 | 51.7642 | 197.8464 | 94.2328 | -116.5514 | -85.587 | -44.8934 | -141.7642 | 72.1536 | 175.7672 | 116.5514 | 85.587 | 44.8934 | 141.7642 | 287.8464 | 184.2328
6.54 | 0.25 | 0.30028 | 0.59639 | 0.85567 | 3.0439 | 0.89464 | 24.2436 | 355.7814 | 309.9723 | 54.7409 | 194.9621 | 94.0863 | -114.2436 | -85.7814 | -39.9723 | -144.7409 | 75.0379 | 175.9137 | 114.2436 | 85.7814 | 39.9723 | 144.7409 | 284.9621 | 184.0863
6.64 | 0.26454 | 0.3184 | 0.65038 | 0.85327 | 3.0043 | 0.90434 | 21.9593 | 355.9483 | 305.2303 | 57.8557 | 192.2431 | 93.9329 | -111.9593 | -85.9483 | -35.2303 | -147.8557 | 77.7569 | 176.0671 | 111.9593 | 85.9483 | 35.2303 | 147.8557 | 282.2431 | 183.9329
6.75 | 0.27818 | 0.33645 | 0.69681 | 0.85046 | 2.9471 | 0.91203 | 19.7486 | 356.0986 | 300.796 | 61.1467 | 189.7332 | 93.7725 | -109.7486 | -86.0986 | -30.796 | -151.1467 | 80.2668 | 176.2275 | 109.7486 | 86.0986 | 30.796 | 151.1467 | 279.7332 | 183.7725
6.85 | 0.29093 | 0.35435 | 0.73567 | 0.84833 | 2.8768 | 0.91778 | 17.6524 | 356.242 | 296.7535 | 64.6424 | 187.457 | 93.6051 | -107.6524 | -86.242 | -26.7535 | -154.6424 | 82.543 | 176.3949 | 107.6524 | 86.242 | 26.7535 | 154.6424 | 277.457 | 183.6051
6.97 | 0.30287 | 0.37201 | 0.76755 | 0.84823 | 2.7976 | 0.92162 | 15.699 | 356.3866 | 293.1454 | 68.3566 | 185.421 | 93.4316 | -105.699 | -86.3866 | -23.1454 | -158.3566 | 84.579 | 176.5684 | 105.699 | 86.3866 | 23.1454 | 158.3566 | 275.421 | 183.4316
7.08 | 0.31412 | 0.38937 | 0.79339 | 0.85162 | 2.713 | 0.92353 | 13.903 | 356.539 | 289.9793 | 72.2797 | 183.6169 | 93.2523 | -103.903 | -86.539 | -19.9793 | -162.2797 | 86.3831 | 176.7477 | 103.903 | 86.539 | 19.9793 | 162.2797 | 273.6169 | 183.2523
7.2 | 0.32468 | 0.40641 | 0.81439 | 0.85941 | 2.6248 | 0.9235 | 12.2614 | 356.7003 | 287.2295 | 76.3746 | 182.0225 | 93.0638 | -102.2614 | -86.7003 | -17.2295 | -166.3746 | 87.9775 | 176.9362 | 102.2614 | 86.7003 | 17.2295 | 166.3746 | 272.0225 | 183.0638
7.33 | 0.33453 | 0.42317 | 0.83165 | 0.87222 | 2.5341 | 0.92154 | 10.7663 | 356.8694 | 284.8556 | 80.5892 | 180.6151 | 92.8621 | -100.7663 | -86.8694 | -14.8556 | -170.5892 | 89.3849 | 177.1379 | 100.7663 | 86.8694 | 14.8556 | 170.5892 | 270.6151 | 182.8621
7.45 | 0.34367 | 0.43965 | 0.84608 | 0.89051 | 2.4417 | 0.91765 | 9.409 | 357.0449 | 282.8134 | 84.8642 | 179.3761 | 92.6442 | -99.409 | -87.0449 | -12.8134 | -174.8642 | 90.6239 | 177.3558 | 99.409 | 87.0449 | 12.8134 | 174.8642 | 269.3761 | 182.6442
7.59 | 0.35209 | 0.4559 | 0.85838 | 0.91456 | 2.3482 | 0.91187 | 8.1811 | 357.225 | 281.0599 | 89.1387 | 178.291 | 92.4087 | -98.1811 | -87.225 | -11.0599 | -179.1387 | 91.709 | 177.5913 | 98.1811 | 87.225 | 11.0599 | 179.1387 | 268.291 | 182.4087
7.72 | 0.35982 | 0.47193 | 0.86911 | 0.94442 | 2.2544 | 0.90425 | 7.0749 | 357.4076 | 279.5553 | 93.3571 | 177.3482 | 92.1568 | -97.0749 | -87.4076 | -9.5553 | 176.6429 | 92.6518 | 177.8432 | 97.0749 | 87.4076 | 9.5553 | 183.3571 | 267.3482 | 182.1568
7.87 | 0.36691 | 0.48778 | 0.87866 | 0.97988 | 2.1607 | 0.89486 | 6.0824 | 357.5906 | 278.2645 | 97.4763 | 176.5379 | 91.8931 | -96.0824 | -87.5906 | -8.2645 | 172.5237 | 93.4621 | 178.1069 | 96.0824 | 87.5906 | 8.2645 | 187.4763 | 266.5379 | 181.8931
8.01 | 0.37342 | 0.50345 | 0.88732 | 1.0205 | 2.0678 | 0.8838 | 5.1944 | 357.7719 | 277.1571 | 101.4704 | 175.8498 | 91.6269 | -95.1944 | -87.7719 | -7.1571 | 168.5296 | 94.1502 | 178.3731 | 95.1944 | 87.7719 | 7.1571 | 191.4704 | 265.8498 | 181.6269
8.17 | 0.37943 | 0.51897 | 0.89529 | 1.066 | 1.9764 | 0.87114 | 4.4047 | 357.95 | 276.2059 | 105.3359 | 175.2766 | 91.3665 | -94.4047 | -87.95 | -6.2059 | 164.6641 | 94.7234 | 178.6335 | 94.4047 | 87.95 | 6.2059 | 195.3359 | 265.2766 | 181.3665
8.33 | 0.385 | 0.53435 | 0.9027 | 1.117 | 1.8869 | 0.85687 | 3.7133 | 358.1245 | 275.3864 | 109.0824 | 174.8155 | 91.1103 | -93.7133 | -88.1245 | -5.3864 | 160.9176 | 95.1845 | 178.8897 | 93.7133 | 88.1245 | 5.3864 | 199.0824 | 264.8155 | 181.1103
8.49 | 0.39021 | 0.54957 | 0.90962 | 1.1743 | 1.7996 | 0.84101 | 3.1176 | 358.2943 | 274.6786 | 112.7182 | 174.4624 | 90.8549 | -93.1176 | -88.2943 | -4.6786 | 157.2818 | 95.5376 | 179.1451 | 93.1176 | 88.2943 | 4.6786 | 202.7182 | 264.4624 | 180.8549
8.66 | 0.39511 | 0.56461 | 0.91613 | 1.2394 | 1.7151 | 0.82363 | 2.6121 | 358.4573 | 274.0656 | 116.2152 | 174.21 | 90.5968 | -92.6121 | -88.4573 | -4.0656 | 153.7848 | 95.79 | 179.4032 | 92.6121 | 88.4573 | 4.0656 | 206.2152 | 264.21 | 180.5968
8.84 | 0.39979 | 0.57944 | 0.92228 | 1.3141 | 1.6334 | 0.80488 | 2.1883 | 358.6106 | 273.5334 | 119.5624 | 174.0487 | 90.3304 | -92.1883 | -88.6106 | -3.5334 | 150.4376 | 95.9513 | 179.6696 | 92.1883 | 88.6106 | 3.5334 | 209.5624 | 264.0487 | 180.3304
9.03 | 0.40428 | 0.59402 | 0.92811 | 1.4008 | 1.5549 | 0.78501 | 1.8353 | 358.7508 | 273.0704 | 122.7651 | 173.9665 | 90.0475 | -91.8353 | -88.7508 | -3.0704 | 147.2349 | 96.0335 | 179.9525 | 91.8353 | 88.7508 | 3.0704 | 212.7651 | 263.9665 | 180.0475
9.23 | 0.40864 | 0.6083 | 0.93364 | 1.5025 | 1.4794 | 0.7642 | 1.5434 | 358.8753 | 272.6665 | 125.807 | 173.9523 | 89.7413 | -91.5434 | -88.8753 | -2.6665 | 144.193 | 96.0477 | -179.7413 | 91.5434 | 88.8753 | 2.6665 | 215.807 | 263.9524 | 179.7413
9.43 | 0.41289 | 0.6223 | 0.93888 | 1.6223 | 1.4069 | 0.74246 | 1.3064 | 358.9837 | 272.3134 | 128.6731 | 173.9983 | 89.4075 | -91.3064 | -88.9837 | -2.3134 | 141.3269 | 96.0017 | -179.4075 | 91.3064 | 88.9837 | 2.3134 | 218.6731 | 263.9982 | 179.4075
9.64 | 0.41705 | 0.636 | 0.94382 | 1.7646 | 1.3374 | 0.71976 | 1.117 | 359.0752 | 272.004 | 131.294 | 174.0953 | 89.0411 | -91.117 | -89.0752 | -2.004 | 138.706 | 95.9047 | -179.0411 | 91.117 | 89.0752 | 2.004 | 221.294 | 264.0953 | 179.0411
9.87 | 0.42113 | 0.64943 | 0.94847 | 1.9356 | 1.2707 | 0.69613 | 0.96667 | 359.1498 | 271.7328 | 133.6997 | 174.2334 | 88.6295 | -90.9667 | -89.1498 | -1.7328 | 136.3003 | 95.7666 | -178.6295 | 90.9667 | 89.1498 | 1.7328 | 223.6997 | 264.2333 | 178.6295
10.1 | 0.42514 | 0.66258 | 0.95283 | 2.1443 | 1.2066 | 0.67155 | 0.8457 | 359.2068 | 271.4949 | 135.804 | 174.4015 | 88.1575 | -90.8457 | -89.2068 | -1.4949 | 134.196 | 95.5985 | -178.1575 | 90.8457 | 89.2068 | 1.4949 | 225.804 | 264.4015 | 178.1575
10.35 | 0.42909 | 0.67548 | 0.95692 | 2.4042 | 1.1451 | 0.64594 | 0.74816 | 359.2439 | 271.2865 | 137.5573 | 174.5922 | 87.6012 | -90.7482 | -89.2439 | -1.2865 | 132.4427 | 95.4078 | -177.6012 | 90.7482 | 89.2439 | 1.2865 | 227.5573 | 264.5922 | 177.6012
10.6 | 0.43297 | 0.68812 | 0.96073 | 2.7364 | 1.086 | 0.61905 | 0.67102 | 359.2553 | 271.1043 | 138.7925 | 174.801 | 86.929 | -90.671 | -89.2553 | -1.1043 | 131.2075 | 95.199 | -176.929 | 90.671 | 89.2553 | 1.1043 | 228.7925 | 264.801 | 176.929
10.87 | 0.43678 | 0.70054 | 0.96428 | 3.1754 | 1.0291 | 0.5904 | 0.6103 | 359.2314 | 270.9454 | 139.2846 | 175.0223 | 86.0895 | -90.6103 | -89.2314 | -0.9454 | 130.7154 | 94.9777 | -176.0895 | 90.6103 | 89.2314 | 0.9454 | 229.2846 | 265.0223 | 176.0895
11.16 | 0.44051 | 0.71278 | 0.96759 | 3.7802 | 0.97438 | 0.55902 | 0.56126 | 359.1551 | 270.8072 | 138.6862 | 175.2502 | 84.9987 | -90.5613 | -89.1551 | -0.80719 | 131.3138 | 94.7498 | -174.9987 | 90.5613 | 89.1551 | 0.80719 | 228.6862 | 265.2502 | 174.9987
11.46 | 0.44415 | 0.72466 | 0.97066 | 4.6459 | 0.92161 | 0.52221 | 0.5211 | 358.9858 | 270.6875 | 135.8196 | 175.4809 | 83.6088 | -90.5211 | -88.9858 | -0.68753 | 134.1804 | 94.5191 | -173.6088 | 90.5211 | 88.9858 | 0.68753 | 225.8196 | 265.4809 | 173.6088
11.78 | 0.4477 | 0.73531 | 0.9735 | 5.8957 | 0.87074 | 0.47404 | 0.48823 | 358.6495 | 270.5843 | 128.4475 | 175.712 | 82.1756 | -90.4882 | -88.6495 | -0.58429 | 141.5525 | 94.288 | -172.1756 | 90.4882 | 88.6495 | 0.58429 | 218.4475 | 265.712 | 172.1756
12.11 | 0.45114 | 0.74173 | 0.97614 | 7.5213 | 0.82166 | 0.40782 | 0.46068 | 358.1066 | 270.4956 | 113.4551 | 175.9406 | 82.5488 | -90.4607 | -88.1066 | -0.49557 | 156.5449 | 94.0594 | -172.5488 | 90.4607 | 88.1066 | 0.49557 | 203.4551 | 265.9406 | 172.5488
12.46 | 0.45448 | 0.7396 | 0.97858 | 8.89 | 0.77429 | 0.34468 | 0.43676 | 357.707 | 270.4196 | 89.3991 | 176.1644 | 90.2617 | -90.4368 | -87.707 | -0.41965 | -179.3991 | 93.8356 | 179.7383 | 90.4368 | 87.707 | 0.41965 | 179.3991 | 266.1644 | 180.2617
12.84 | 0.4577 | 0.7332 | 0.98083 | 9.2698 | 0.72856 | 0.34478 | 0.41557 | 358.0844 | 270.3549 | 60.3364 | 176.3823 | 103.4958 | -90.4156 | -88.0844 | -0.35495 | -150.3364 | 93.6177 | 166.5042 | 90.4156 | 88.0844 | 0.35495 | 150.3364 | 266.3823 | 193.4958
13.24 | 0.4608 | 0.73426 | 0.98292 | 8.2662 | 0.68441 | 0.3981 | 0.39656 | 359.2024 | 270.3 | 30.8158 | 176.593 | 108.133 | -90.3966 | -89.2024 | -0.30002 | -120.8158 | 93.407 | 161.867 | 90.3966 | 89.2024 | 0.30002 | 120.8158 | 266.593 | 198.133
13.66 | 0.46377 | 0.74648 | 0.98483 | 6.3099 | 0.6418 | 0.42534 | 0.37901 | 0.054227 | 270.2536 | 8.8383 | 176.7956 | 104.7151 | -90.379 | -90.0542 | -0.25357 | -98.8383 | 93.2044 | 165.2849 | 90.379 | 90.0542 | 0.25357 | 98.8383 | 266.7956 | 194.7151
14.11 | 0.46662 | 0.76007 | 0.9866 | 4.6318 | 0.60069 | 0.41495 | 0.36265 | 0.30105 | 270.2144 | 357.9443 | 176.9897 | 101.0384 | -90.3626 | -90.3011 | -0.21439 | -87.9443 | 93.0103 | 168.9615 | 90.3626 | 90.3011 | 0.21439 | 87.9443 | 266.9897 | 191.0385
14.6 | 0.46934 | 0.77126 | 0.98822 | 3.52 | 0.56104 | 0.39208 | 0.34739 | 0.32028 | 270.1814 | 353.6271 | 177.1748 | 98.7086 | -90.3474 | -90.3203 | -0.18137 | -83.6271 | 92.8252 | 171.2914 | 90.3474 | 90.3203 | 0.18137 | 83.6271 | 267.1748 | 188.7086
15.11 | 0.47192 | 0.78064 | 0.9897 | 2.7835 | 0.52283 | 0.36729 | 0.33302 | 0.29349 | 270.1536 | 351.8882 | 177.3505 | 97.2229 | -90.333 | -90.2935 | -0.15363 | -81.8882 | 92.6495 | 172.7771 | 90.333 | 90.2935 | 0.15363 | 81.8882 | 267.3505 | 187.2229
15.67 | 0.47438 | 0.78883 | 0.99105 | 2.2666 | 0.48604 | 0.3427 | 0.31971 | 0.25943 | 270.1304 | 351.3728 | 177.5168 | 96.2075 | -90.3197 | -90.2594 | -0.13037 | -81.3728 | 92.4832 | 173.7925 | 90.3197 | 90.2594 | 0.13037 | 81.3728 | 267.5168 | 186.2075
16.27 | 0.47671 | 0.79618 | 0.99228 | 1.8847 | 0.45064 | 0.31885 | 0.30745 | 0.22753 | 270.1108 | 351.4119 | 177.6735 | 95.4703 | -90.3074 | -90.2275 | -0.11078 | -81.4119 | 92.3265 | 174.5297 | 90.3074 | 90.2275 | 0.11078 | 81.4119 | 267.6735 | 185.4703
16.91 | 0.4789 | 0.80287 | 0.99339 | 1.5908 | 0.41664 | 0.29585 | 0.29647 | 0.19935 | 270.0943 | 351.7184 | 177.8206 | 94.9103 | -90.2965 | -90.1994 | -0.0943 | -81.7184 | 92.1794 | 175.0897 | 90.2965 | 90.1994 | 0.0943 | 81.7184 | 267.8206 | 184.9103
17.61 | 0.48097 | 0.80902 | 0.99439 | 1.3571 | 0.38401 | 0.27366 | 0.28708 | 0.17488 | 270.0804 | 352.1961 | 177.9579 | 94.4703 | -90.2871 | -90.1749 | -0.08041 | -82.1961 | 92.0421 | 175.5297 | 90.2871 | 90.1749 | 0.08041 | 82.1961 | 267.9579 | 184.4703
18.37 | 0.48292 | 0.81469 | 0.99529 | 1.1666 | 0.35275 | 0.25231 | 0.27942 | 0.15369 | 270.0687 | 352.7254 | 178.0851 | 94.1158 | -90.2794 | -90.1537 | -0.0687 | -82.7254 | 91.9149 | 175.8842 | 90.2794 | 90.1537 | 0.0687 | 82.7254 | 268.0851 | 184.1158
19.2 | 0.48475 | 0.81994 | 0.99609 | 1.008 | 0.32284 | 0.23176 | 0.27386 | 0.13515 | 270.0587 | 353.296 | 178.2021 | 93.8261 | -90.2739 | -90.1352 | -0.05875 | -83.296 | 91.7979 | 176.1739 | 90.2739 | 90.1352 | 0.05875 | 83.296 | 268.2021 | 183.8261
20.1 | 0.48645 | 0.82481 | 0.99679 | 0.87378 | 0.29429 | 0.21203 | 0.27093 | 0.11899 | 270.0503 | 353.8442 | 178.3089 | 93.585 | -90.2709 | -90.119 | -0.05032 | -83.8442 | 91.6911 | 176.415 | 90.2709 | 90.119 | 0.05032 | 83.8442 | 268.3089 | 183.585
21.1 | 0.48805 | 0.82931 | 0.99742 | 0.75871 | 0.26709 | 0.1931 | 0.27112 | 0.1041 | 270.043 | 354.419 | 178.4045 | 93.3827 | -90.2711 | -90.1041 | -0.04303 | -84.419 | 91.5955 | 176.6173 | 90.2711 | 90.1041 | 0.04303 | 84.419 | 268.4045 | 183.3827
22.19 | 0.48953 | 0.83349 | 0.99796 | 0.65903 | 0.24123 | 0.175 | 0.27501 | 0.091064 | 270.0368 | 354.9724 | 178.4887 | 93.213 | -90.275 | -90.0911 | -0.03683 | -84.9724 | 91.5113 | 176.787 | 90.275 | 90.0911 | 0.03683 | 84.9724 | 268.4887 | 183.213
23.41 | 0.49091 | 0.83736 | 0.99843 | 0.5719 | 0.21671 | 0.15773 | 0.28335 | 0.079202 | 270.0315 | 355.4919 | 178.5598 | 93.072 | -90.2833 | -90.0792 | -0.03146 | -85.4919 | 91.4402 | 176.928 | 90.2833 | 90.0792 | 0.03146 | 85.4919 | 268.5598 | 183.072
24.77 | 0.49218 | 0.84093 | 0.99883 | 0.49523 | 0.19353 | 0.14129 | 0.29688 | 0.068933 | 270.0268 | 355.9712 | 178.618 | 92.9537 | -90.2969 | -90.0689 | -0.02682 | -85.9712 | 91.382 | 177.0463 | 90.2969 | 90.0689 | 0.02682 | 85.9712 | 268.618 | 182.9537
26.3 | 0.49336 | 0.84423 | 0.99918 | 0.42741 | 0.17167 | 0.12571 | 0.31719 | 0.059698 | 270.0228 | 356.4194 | 178.6606 | 92.8576 | -90.3172 | -90.0597 | -0.0228 | -86.4194 | 91.3394 | 177.1424 | 90.3172 | 90.0597 | 0.0228 | 86.4194 | 268.6606 | 182.8576
28.03 | 0.49444 | 0.84726 | 0.99946 | 0.36719 | 0.15114 | 0.11099 | 0.34554 | 0.051976 | 270.0193 | 356.844 | 178.6857 | 92.7807 | -90.3455 | -90.052 | -0.01929 | -86.844 | 91.3143 | 177.2193 | 90.3455 | 90.052 | 0.01929 | 86.844 | 268.6857 | 182.7807
30 | 0.49543 | 0.85005 | 0.9997 | 0.3136 | 0.13194 | 0.097138 | 0.3841 | 0.044417 | 270.0162 | 357.2377 | 178.6894 | 92.7254 | -90.3841 | -90.0444 | -0.0162 | -87.2377 | 91.3106 | 177.2746 | 90.3841 | 90.0444 | 0.0162 | 87.2377 | 268.6894 | 182.7254

## 75
| MODULE | [5 empty] | PHASE - DIODORE CONVENTION | [5 empty] | PHASE - DEEPLINES CONVENTION | [5 empty] | PHASE - ORCAFLEX CONVENTION
T | SURGE | SWAY | HEAVE | ROLL | PITCH | YAW | SURGE | SWAY | HEAVE | ROLL | PITCH | YAW | SURGE | SWAY | HEAVE | ROLL | PITCH | YAW | SURGE | SWAY | HEAVE | ROLL | PITCH | YAW
s | m/m | m/m | m/m | deg/m | deg/m | deg/m | deg | deg | deg | deg | deg | deg | deg | deg | deg | deg | deg | deg | deg | deg | deg | deg | deg | deg
2 | 0.00049551 | 0.00084617 | 0.00072963 | 0.0076031 | 0.0051002 | 0.0057932 | 156.1323 | 81.0508 | 117.4999 | 285.2129 | 77.9346 | 305.4801 | 113.8677 | -171.0508 | 152.5001 | -15.2129 | -167.9346 | -35.4801 | 246.1323 | 171.0508 | 207.4999 | 15.2129 | 167.9346 | 35.4801
2.01 | 0.00047424 | 0.001161 | 0.00062384 | 0.005885 | 0.0050718 | 0.0060846 | 158.7898 | 67.0132 | 108.6388 | 272.9382 | 65.855 | 301.3152 | 111.2102 | -157.0132 | 161.3612 | -2.9382 | -155.855 | -31.3152 | 248.7898 | 157.0132 | 198.6388 | 2.9382 | 155.855 | 31.3152
2.02 | 0.00045452 | 0.0015216 | 0.00053798 | 0.0046165 | 0.0052666 | 0.0064109 | 161.7582 | 59.0929 | 96.5607 | 252.0729 | 54.0561 | 297.4846 | 108.2418 | -149.0929 | 173.4393 | 17.9271 | -144.0561 | -27.4846 | 251.7582 | 149.0929 | 186.5607 | 342.0729 | 144.0561 | 27.4846
2.03 | 0.00043664 | 0.0019065 | 0.00048333 | 0.0042864 | 0.0056667 | 0.0067693 | 165.0545 | 54.173 | 80.8652 | 222.2681 | 43.4184 | 293.9834 | 104.9455 | -144.173 | -170.8652 | 47.7319 | -133.4184 | -23.9834 | 255.0545 | 144.173 | 170.8652 | 312.2681 | 133.4184 | 23.9834
2.04 | 0.00042086 | 0.0023072 | 0.00047135 | 0.005131 | 0.0062367 | 0.0071569 | 168.6868 | 50.8565 | 62.8472 | 195.2581 | 34.3738 | 290.7976 | 101.3132 | -140.8565 | -152.8472 | 74.7419 | -124.3738 | -20.7976 | 258.6868 | 140.8565 | 152.8472 | 285.2581 | 124.3738 | 20.7976
2.05 | 0.00040751 | 0.0027195 | 0.00050536 | 0.0067575 | 0.0069383 | 0.0075713 | 172.6497 | 48.4765 | 45.6035 | 178.2647 | 26.9348 | 287.9074 | 97.3503 | -138.4765 | -135.6035 | 91.7353 | -116.9348 | -17.9074 | 262.6497 | 138.4765 | 135.6035 | 268.2647 | 116.9348 | 17.9074
2.06 | 0.00039688 | 0.0031413 | 0.00057744 | 0.0087664 | 0.0077382 | 0.0080101 | 176.9197 | 46.6846 | 31.5675 | 168.2823 | 20.895 | 285.29 | 93.0803 | -136.6846 | -121.5675 | 101.7177 | -110.895 | -15.29 | 266.9197 | 136.6846 | 121.5675 | 258.2823 | 110.895 | 15.29
2.07 | 0.00038927 | 0.0035711 | 0.00067552 | 0.010969 | 0.0086113 | 0.0084712 | 181.4524 | 45.2838 | 21.0863 | 162.0785 | 15.9908 | 282.9221 | 88.5476 | -135.2838 | -111.0863 | 107.9215 | -105.9908 | -12.9221 | 271.4524 | 135.2838 | 111.0863 | 252.0785 | 105.9908 | 12.9221
2.08 | 0.00038492 | 0.0040079 | 0.00078994 | 0.013285 | 0.0095389 | 0.0089527 | 186.1816 | 44.1547 | 13.4221 | 157.9472 | 11.9801 | 280.7806 | 83.8184 | -134.1547 | -103.4221 | 112.0528 | -101.9801 | -10.7806 | 276.1816 | 134.1547 | 103.4221 | 247.9472 | 101.9801 | 10.7806
2.09 | 0.00038403 | 0.004451 | 0.00091446 | 0.015676 | 0.010508 | 0.0094529 | 191.0223 | 43.2214 | 7.749 | 155.0335 | 8.6653 | 278.8435 | 78.9777 | -133.2214 | -97.749 | 114.9665 | -98.6653 | -8.8435 | 281.0223 | 133.2214 | 97.749 | 245.0335 | 98.6653 | 8.8435
2.1 | 0.00038669 | 0.0048998 | 0.0010453 | 0.018121 | 0.011509 | 0.0099703 | 195.878 | 42.4332 | 3.4489 | 152.8848 | 5.8933 | 277.091 | 74.122 | -132.4332 | -93.4489 | 117.1152 | -95.8933 | -7.091 | 285.878 | 132.4332 | 93.4489 | 242.8848 | 95.8933 | 7.091
2.11 | 0.00039291 | 0.0053537 | 0.0011802 | 0.020609 | 0.012534 | 0.010504 | 200.6504 | 41.7552 | 0.10441 | 151.2449 | 3.5476 | 275.5045 | 69.3496 | -131.7552 | -90.1044 | 118.7551 | -93.5476 | -5.5045 | 290.6504 | 131.7552 | 90.1044 | 241.2449 | 93.5476 | 5.5045
2.12 | 0.00040262 | 0.0058121 | 0.0013177 | 0.023131 | 0.013579 | 0.011052 | 205.2498 | 41.1624 | 357.4396 | 149.9596 | 1.5398 | 274.0677 | 64.7502 | -131.1624 | -87.4396 | 120.0404 | -91.5398 | -4.0677 | 295.2498 | 131.1624 | 87.4396 | 239.9596 | 91.5398 | 4.0677
2.13 | 0.00041566 | 0.0062745 | 0.0014568 | 0.025682 | 0.014638 | 0.011613 | 209.6036 | 40.6366 | 355.27 | 148.9312 | 359.8025 | 272.7658 | 60.3964 | -130.6366 | -85.27 | 121.0688 | -89.8025 | -2.7658 | 299.6036 | 130.6366 | 85.27 | 238.9312 | 89.8025 | 2.7658
2.14 | 0.00043182 | 0.0067404 | 0.0015968 | 0.028256 | 0.01571 | 0.012188 | 213.66 | 40.1641 | 353.4701 | 148.095 | 358.2841 | 271.5861 | 56.34 | -130.1641 | -83.4701 | 121.905 | -88.2841 | -1.5861 | 303.66 | 130.1641 | 83.4701 | 238.095 | 88.2841 | 1.5861
2.15 | 0.00045085 | 0.0072094 | 0.0017373 | 0.03085 | 0.016791 | 0.012774 | 217.3892 | 39.7343 | 351.9518 | 147.4067 | 356.9444 | 270.5168 | 52.6108 | -129.7343 | -81.9518 | 122.5933 | -86.9444 | -0.51682 | 307.3892 | 129.7343 | 81.9518 | 237.4067 | 86.9444 | 0.51682
2.16 | 0.00047251 | 0.0076807 | 0.0018777 | 0.03346 | 0.017879 | 0.013371 | 220.7805 | 39.3392 | 350.6526 | 146.8351 | 355.7522 | 269.548 | 49.2195 | -129.3392 | -80.6526 | 123.1649 | -85.7522 | 0.452 | 310.7805 | 129.3392 | 80.6526 | 236.8351 | 85.7522 | 359.548
2.17 | 0.00049655 | 0.008154 | 0.002018 | 0.036081 | 0.018972 | 0.013979 | 223.8379 | 38.9723 | 349.5267 | 146.3574 | 354.6825 | 268.6707 | 46.1621 | -128.9723 | -79.5267 | 123.6426 | -84.6825 | 1.3293 | 313.8379 | 128.9723 | 79.5267 | 236.3574 | 84.6825 | 358.6707
2.18 | 0.00052274 | 0.0086287 | 0.0021577 | 0.038712 | 0.020068 | 0.014596 | 226.5761 | 38.6284 | 348.5399 | 145.9568 | 353.7153 | 267.8772 | 43.4239 | -128.6284 | -78.5399 | 124.0432 | -83.7153 | 2.1228 | 316.5761 | 128.6284 | 78.5399 | 235.9568 | 83.7153 | 357.8772
2.2 | 0.00055086 | 0.0091041 | 0.0022967 | 0.041347 | 0.021167 | 0.015222 | 229.0162 | 38.3033 | 347.6665 | 145.6206 | 352.8347 | 267.1604 | 40.9838 | -128.3033 | -77.6665 | 124.3794 | -82.8347 | 2.8396 | 319.0162 | 128.3033 | 77.6665 | 235.6206 | 82.8347 | 357.1604
2.21 | 0.00058075 | 0.0095796 | 0.0024347 | 0.043985 | 0.022265 | 0.015856 | 231.1826 | 37.9935 | 346.8865 | 145.339 | 352.0273 | 266.5143 | 38.8174 | -127.9935 | -76.8865 | 124.661 | -82.0273 | 3.4857 | 321.1826 | 127.9935 | 76.8865 | 235.339 | 82.0273 | 356.5143
2.22 | 0.00061223 | 0.010055 | 0.0025716 | 0.046622 | 0.023363 | 0.016499 | 233.1008 | 37.6961 | 346.1843 | 145.1046 | 351.2823 | 265.9337 | 36.8992 | -127.6961 | -76.1843 | 124.8954 | -81.2823 | 4.0663 | 323.1008 | 127.6961 | 76.1843 | 235.1046 | 81.2823 | 355.9337
2.23 | 0.00064518 | 0.010529 | 0.0027072 | 0.049254 | 0.024459 | 0.017148 | 234.7959 | 37.4085 | 345.5476 | 144.9114 | 350.5907 | 265.4139 | 35.2041 | -127.4085 | -75.5476 | 125.0886 | -80.5907 | 4.5861 | 324.7959 | 127.4085 | 75.5476 | 234.9114 | 80.5907 | 355.4139
2.24 | 0.00067948 | 0.011001 | 0.0028413 | 0.051877 | 0.025552 | 0.017804 | 236.2917 | 37.1287 | 344.9665 | 144.7548 | 349.945 | 264.9505 | 33.7083 | -127.1287 | -74.9665 | 125.2452 | -79.945 | 5.0495 | 326.2917 | 127.1287 | 74.9665 | 234.7548 | 79.945 | 354.9505
2.25 | 0.00071504 | 0.011471 | 0.0029738 | 0.054489 | 0.026639 | 0.018466 | 237.6101 | 36.8548 | 344.433 | 144.631 | 349.3386 | 264.5401 | 32.3899 | -126.8548 | -74.433 | 125.369 | -79.3386 | 5.4599 | 327.6101 | 126.8548 | 74.433 | 234.631 | 79.3386 | 354.5401
2.27 | 0.00075177 | 0.011937 | 0.0031045 | 0.057085 | 0.027722 | 0.019134 | 238.771 | 36.5852 | 343.9405 | 144.5372 | 348.7661 | 264.1794 | 31.229 | -126.5852 | -73.9405 | 125.4628 | -78.7661 | 5.8206 | 328.771 | 126.5852 | 73.9405 | 234.5372 | 78.7661 | 354.1794
2.28 | 0.00078963 | 0.012399 | 0.0032332 | 0.059662 | 0.028797 | 0.019807 | 239.7925 | 36.3184 | 343.4836 | 144.4709 | 348.2227 | 263.8656 | 30.2075 | -126.3184 | -73.4836 | 125.5291 | -78.2227 | 6.1344 | 329.7925 | 126.3184 | 73.4836 | 234.4709 | 78.2227 | 353.8656
2.29 | 0.00082854 | 0.012857 | 0.0033598 | 0.062215 | 0.029864 | 0.020485 | 240.6904 | 36.053 | 343.0578 | 144.4304 | 347.7044 | 263.5962 | 29.3096 | -126.053 | -73.0578 | 125.5696 | -77.7044 | 6.4038 | 330.6904 | 126.053 | 73.0578 | 234.4304 | 77.7044 | 353.5962
2.3 | 0.00086847 | 0.013309 | 0.0034841 | 0.064741 | 0.030921 | 0.021167 | 241.4789 | 35.788 | 342.6593 | 144.4141 | 347.2077 | 263.3691 | 28.5211 | -125.788 | -72.6593 | 125.5859 | -77.2077 | 6.6309 | 331.4789 | 125.788 | 72.6593 | 234.4141 | 77.2077 | 353.3691
2.31 | 0.00090938 | 0.013755 | 0.003606 | 0.067235 | 0.031968 | 0.021852 | 242.1707 | 35.5221 | 342.2849 | 144.421 | 346.7292 | 263.1823 | 27.8293 | -125.5221 | -72.2849 | 125.579 | -76.7292 | 6.8177 | 332.1707 | 125.5221 | 72.2849 | 234.421 | 76.7292 | 353.1823
2.33 | 0.00095125 | 0.014193 | 0.0037252 | 0.069692 | 0.033003 | 0.022541 | 242.7768 | 35.2542 | 341.9317 | 144.4503 | 346.2661 | 263.0343 | 27.2232 | -125.2542 | -71.9317 | 125.5497 | -76.2661 | 6.9657 | 332.7768 | 125.2542 | 71.9317 | 234.4503 | 76.2661 | 353.0343
2.34 | 0.00099404 | 0.014623 | 0.0038416 | 0.07211 | 0.034025 | 0.023233 | 243.3072 | 34.9835 | 341.5976 | 144.5015 | 345.8161 | 262.9234 | 26.6928 | -124.9835 | -71.5976 | 125.4985 | -75.8161 | 7.0766 | 333.3072 | 124.9835 | 71.5976 | 234.5015 | 75.8161 | 352.9234
2.35 | 0.0010377 | 0.015043 | 0.0039549 | 0.074481 | 0.035032 | 0.023927 | 243.7702 | 34.7088 | 341.2803 | 144.5741 | 345.3767 | 262.8486 | 26.2298 | -124.7088 | -71.2803 | 125.4259 | -75.3767 | 7.1514 | 333.7702 | 124.7088 | 71.2803 | 234.5741 | 75.3767 | 352.8486
2.37 | 0.0010824 | 0.015453 | 0.0040651 | 0.076803 | 0.036023 | 0.024623 | 244.1738 | 34.4293 | 340.9782 | 144.6681 | 344.9458 | 262.8087 | 25.8262 | -124.4293 | -70.9782 | 125.3319 | -74.9458 | 7.1913 | 334.1738 | 124.4293 | 70.9782 | 234.6681 | 74.9458 | 352.8087
2.38 | 0.0011278 | 0.015852 | 0.0041718 | 0.07907 | 0.036996 | 0.02532 | 244.5246 | 34.1438 | 340.6898 | 144.7836 | 344.5215 | 262.803 | 25.4754 | -124.1438 | -70.6898 | 125.2164 | -74.5215 | 7.197 | 334.5246 | 124.1438 | 70.6898 | 234.7836 | 74.5215 | 352.803
2.39 | 0.0011742 | 0.016238 | 0.0042748 | 0.081277 | 0.03795 | 0.026019 | 244.8286 | 33.8516 | 340.4135 | 144.9208 | 344.102 | 262.8304 | 25.1714 | -123.8516 | -70.4135 | 125.0792 | -74.102 | 7.1696 | 334.8286 | 123.8516 | 70.4135 | 234.9208 | 74.102 | 352.8304
2.41 | 0.0012214 | 0.01661 | 0.004374 | 0.083418 | 0.038883 | 0.026719 | 245.0913 | 33.5515 | 340.1483 | 145.0801 | 343.6856 | 262.8905 | 24.9087 | -123.5515 | -70.1483 | 124.9199 | -73.6856 | 7.1095 | 335.0913 | 123.5515 | 70.1483 | 235.0801 | 73.6856 | 352.8905
2.42 | 0.0012695 | 0.016968 | 0.004469 | 0.085488 | 0.039794 | 0.027419 | 245.3172 | 33.2424 | 339.893 | 145.2621 | 343.2705 | 262.9828 | 24.6828 | -123.2424 | -69.893 | 124.7379 | -73.2705 | 7.0172 | 335.3172 | 123.2424 | 69.893 | 235.2621 | 73.2705 | 352.9828
2.43 | 0.0013185 | 0.017309 | 0.0045597 | 0.087482 | 0.04068 | 0.028119 | 245.5106 | 32.9234 | 339.6467 | 145.4677 | 342.8552 | 263.1068 | 24.4894 | -122.9234 | -69.6467 | 124.5323 | -72.8552 | 6.8932 | 335.5106 | 122.9234 | 69.6467 | 235.4677 | 72.8552 | 353.1068
2.45 | 0.0013683 | 0.017633 | 0.0046457 | 0.089394 | 0.041541 | 0.028819 | 245.6753 | 32.5933 | 339.4084 | 145.6977 | 342.4381 | 263.2625 | 24.3247 | -122.5933 | -69.4084 | 124.3023 | -72.4381 | 6.7375 | 335.6753 | 122.5933 | 69.4084 | 235.6977 | 72.4381 | 353.2625
2.46 | 0.0014189 | 0.017938 | 0.0047268 | 0.091218 | 0.042372 | 0.029518 | 245.8146 | 32.2507 | 339.1773 | 145.9532 | 342.0177 | 263.4494 | 24.1854 | -122.2507 | -69.1773 | 124.0468 | -72.0177 | 6.5506 | 335.8146 | 122.2507 | 69.1773 | 235.9532 | 72.0177 | 353.4494
2.48 | 0.0014704 | 0.018223 | 0.0048026 | 0.092948 | 0.043174 | 0.030216 | 245.9313 | 31.8944 | 338.9527 | 146.2357 | 341.5924 | 263.6675 | 24.0687 | -121.8944 | -68.9527 | 123.7643 | -71.5924 | 6.3325 | 335.9313 | 121.8944 | 68.9527 | 236.2357 | 71.5924 | 353.6675
2.49 | 0.0015227 | 0.018487 | 0.0048728 | 0.094578 | 0.043943 | 0.030913 | 246.0283 | 31.523 | 338.7338 | 146.5467 | 341.1606 | 263.917 | 23.9717 | -121.523 | -68.7338 | 123.4533 | -71.1606 | 6.083 | 336.0283 | 121.523 | 68.7338 | 236.5467 | 71.1606 | 353.917
2.51 | 0.0015759 | 0.018727 | 0.0049371 | 0.096102 | 0.044677 | 0.031608 | 246.1079 | 31.1348 | 338.5199 | 146.8879 | 340.7206 | 264.1977 | 23.8921 | -121.1348 | -68.5199 | 123.1121 | -70.7206 | 5.8023 | 336.1079 | 121.1348 | 68.5199 | 236.8879 | 70.7206 | 354.1977
2.52 | 0.0016298 | 0.018942 | 0.0049951 | 0.097513 | 0.045374 | 0.032302 | 246.1721 | 30.728 | 338.3103 | 147.2616 | 340.2708 | 264.51 | 23.8279 | -120.728 | -68.3103 | 122.7384 | -70.2708 | 5.49 | 336.1721 | 120.728 | 68.3103 | 237.2616 | 70.2708 | 354.51
2.54 | 0.0016846 | 0.019131 | 0.0050464 | 0.098805 | 0.046031 | 0.032994 | 246.2227 | 30.3008 | 338.1044 | 147.6699 | 339.8094 | 264.8539 | 23.7773 | -120.3008 | -68.1044 | 122.3301 | -69.8094 | 5.1461 | 336.2227 | 120.3008 | 68.1044 | 237.6699 | 69.8094 | 354.8539
2.55 | 0.0017402 | 0.019292 | 0.0050907 | 0.099972 | 0.046646 | 0.033684 | 246.2616 | 29.851 | 337.9015 | 148.1157 | 339.3344 | 265.2299 | 23.7384 | -119.851 | -67.9015 | 121.8843 | -69.3344 | 4.7701 | 336.2616 | 119.851 | 67.9015 | 238.1157 | 69.3344 | 355.2299
2.57 | 0.0017966 | 0.019424 | 0.0051273 | 0.10101 | 0.047215 | 0.034371 | 246.2901 | 29.376 | 337.7009 | 148.6019 | 338.8439 | 265.6382 | 23.7099 | -119.376 | -67.7009 | 121.3981 | -68.8439 | 4.3618 | 336.2901 | 119.376 | 67.7009 | 238.6019 | 68.8439 | 355.6382
2.58 | 0.0018538 | 0.019523 | 0.0051559 | 0.1019 | 0.047736 | 0.035057 | 246.3096 | 28.8732 | 337.5018 | 149.1319 | 338.3356 | 266.0793 | 23.6904 | -118.8732 | -67.5018 | 120.8681 | -68.3356 | 3.9207 | 336.3096 | 118.8732 | 67.5018 | 239.1319 | 68.3356 | 356.0793
2.6 | 0.0019117 | 0.01959 | 0.005176 | 0.10266 | 0.048205 | 0.035741 | 246.321 | 28.3393 | 337.3035 | 149.7099 | 337.8072 | 266.5537 | 23.679 | -118.3393 | -67.3035 | 120.2901 | -67.8072 | 3.4463 | 336.321 | 118.3393 | 67.3035 | 239.7099 | 67.8072 | 356.5537
2.61 | 0.0019705 | 0.019621 | 0.0051869 | 0.10326 | 0.048619 | 0.036422 | 246.3256 | 27.7707 | 337.105 | 150.3403 | 337.2558 | 267.0617 | 23.6744 | -117.7707 | -67.105 | 119.6597 | -67.2558 | 2.9383 | 336.3256 | 117.7707 | 67.105 | 240.3403 | 67.2558 | 357.0617
2.63 | 0.0020299 | 0.019615 | 0.0051882 | 0.1037 | 0.048975 | 0.037101 | 246.3241 | 27.1633 | 336.9056 | 151.0281 | 336.6787 | 267.6041 | 23.6759 | -117.1633 | -66.9056 | 118.9719 | -66.6787 | 2.3959 | 336.3241 | 117.1633 | 66.9056 | 241.0281 | 66.6787 | 357.6041
2.65 | 0.0020901 | 0.019569 | 0.0051791 | 0.10399 | 0.049269 | 0.037779 | 246.3173 | 26.5121 | 336.704 | 151.7794 | 336.0725 | 268.1814 | 23.6827 | -116.5121 | -66.704 | 118.2206 | -66.0725 | 1.8186 | 336.3173 | 116.5121 | 66.704 | 241.7794 | 66.0725 | 358.1814
2.66 | 0.0021509 | 0.019483 | 0.0051591 | 0.1041 | 0.049497 | 0.038455 | 246.3058 | 25.8114 | 336.4991 | 152.6007 | 335.4335 | 268.7942 | 23.6942 | -115.8114 | -66.4991 | 117.3993 | -65.4335 | 1.2058 | 336.3058 | 115.8114 | 66.4991 | 242.6007 | 65.4335 | 358.7942
2.68 | 0.0022124 | 0.019353 | 0.0051273 | 0.10405 | 0.049655 | 0.03913 | 246.2901 | 25.0546 | 336.2894 | 153.4999 | 334.7575 | 269.4432 | 23.7099 | -115.0546 | -66.2894 | 116.5001 | -64.7575 | 0.55685 | 336.2901 | 115.0546 | 66.2894 | 243.4999 | 64.7575 | 359.4432
2.7 | 0.0022746 | 0.019179 | 0.005083 | 0.10382 | 0.049738 | 0.039805 | 246.2707 | 24.2337 | 336.0733 | 154.4857 | 334.0396 | 270.129 | 23.7293 | -114.2337 | -66.0733 | 115.5143 | -64.0396 | -0.12903 | 336.2707 | 114.2337 | 66.0733 | 244.4857 | 64.0396 | 0.12903
2.71 | 0.0023373 | 0.018957 | 0.0050254 | 0.10341 | 0.049744 | 0.040479 | 246.2478 | 23.3392 | 335.8488 | 155.5683 | 333.2745 | 270.8524 | 23.7522 | -113.3392 | -65.8488 | 114.4317 | -63.2745 | -0.85245 | 336.2478 | 113.3392 | 65.8488 | 245.5683 | 63.2745 | 0.85245
2.73 | 0.0024006 | 0.018685 | 0.0049535 | 0.10282 | 0.049666 | 0.041154 | 246.2216 | 22.3597 | 335.6134 | 156.7595 | 332.4557 | 271.6141 | 23.7784 | -112.3597 | -65.6134 | 113.2405 | -62.4557 | -1.6141 | 336.2216 | 112.3597 | 65.6134 | 246.7595 | 62.4557 | 1.6141
2.75 | 0.0024644 | 0.018363 | 0.0048664 | 0.10206 | 0.049501 | 0.041831 | 246.1923 | 21.2811 | 335.3641 | 158.0728 | 331.5757 | 272.4149 | 23.8077 | -111.2811 | -65.3641 | 111.9272 | -61.5757 | -2.4149 | 336.1923 | 111.2811 | 65.3641 | 248.0728 | 61.5757 | 2.4149
2.77 | 0.0025287 | 0.017989 | 0.004763 | 0.10112 | 0.049243 | 0.042509 | 246.16 | 20.0865 | 335.0972 | 159.5238 | 330.6261 | 273.2553 | 23.84 | -110.0865 | -65.0972 | 110.4762 | -60.6261 | -3.2553 | 336.16 | 110.0865 | 65.0972 | 249.5238 | 60.6261 | 3.2553
2.78 | 0.0025933 | 0.017561 | 0.0046422 | 0.10001 | 0.048888 | 0.043191 | 246.1245 | 18.7548 | 334.8078 | 161.1306 | 329.5962 | 274.1361 | 23.8755 | -108.7548 | -64.8078 | 108.8694 | -59.5962 | -4.1361 | 336.1245 | 108.7548 | 64.8078 | 251.1306 | 59.5962 | 4.1361
2.8 | 0.0026583 | 0.017078 | 0.0045027 | 0.098739 | 0.048432 | 0.043878 | 246.0857 | 17.2594 | 334.4898 | 162.9137 | 328.4742 | 275.058 | 23.9143 | -107.2594 | -64.4898 | 107.0863 | -58.4742 | -5.058 | 336.0857 | 107.2594 | 64.4898 | 252.9137 | 58.4742 | 5.058
2.82 | 0.0027235 | 0.016539 | 0.0043434 | 0.097327 | 0.04787 | 0.04457 | 246.0435 | 15.5673 | 334.135 | 164.897 | 327.2453 | 276.0216 | 23.9565 | -105.5673 | -64.135 | 105.103 | -57.2453 | -6.0216 | 336.0435 | 105.5673 | 64.135 | 254.897 | 57.2453 | 6.0216
2.84 | 0.0027888 | 0.015946 | 0.0041627 | 0.09579 | 0.047198 | 0.045269 | 245.9974 | 13.6358 | 333.7322 | 167.1072 | 325.8919 | 277.0274 | 24.0026 | -103.6358 | -63.7322 | 102.8928 | -55.8919 | -7.0274 | 335.9974 | 103.6358 | 63.7322 | 257.1072 | 55.8919 | 7.0274
2.86 | 0.0028542 | 0.015299 | 0.0039591 | 0.094158 | 0.046413 | 0.045977 | 245.9472 | 11.4104 | 333.2662 | 169.5746 | 324.3927 | 278.0761 | 24.0528 | -101.4104 | -63.2662 | 100.4254 | -54.3927 | -8.0761 | 335.9472 | 101.4104 | 63.2662 | 259.5747 | 54.3927 | 8.0761
2.88 | 0.0029196 | 0.014603 | 0.0037311 | 0.092468 | 0.045512 | 0.046696 | 245.8922 | 8.8199 | 332.7152 | 172.3324 | 322.7216 | 279.1681 | 24.1078 | -98.8199 | -62.7152 | 97.6676 | -52.7216 | -9.1681 | 335.8922 | 98.8199 | 62.7152 | 262.3324 | 52.7216 | 9.1681
2.9 | 0.0029848 | 0.013863 | 0.0034768 | 0.090768 | 0.044495 | 0.047428 | 245.8318 | 5.7717 | 332.0469 | 175.416 | 320.8463 | 280.3037 | 24.1682 | -95.7717 | -62.0469 | 94.584 | -50.8463 | -10.3037 | 335.8318 | 95.7717 | 62.0469 | 265.416 | 50.8463 | 10.3037
2.92 | 0.0030496 | 0.013089 | 0.0031945 | 0.089121 | 0.043363 | 0.048175 | 245.7654 | 2.1444 | 331.2116 | 178.8613 | 318.7273 | 281.4832 | 24.2346 | -92.1444 | -61.2116 | 91.1387 | -48.7273 | -11.4832 | 335.7654 | 92.1444 | 61.2116 | 268.8613 | 48.7273 | 11.4832
2.94 | 0.003114 | 0.012297 | 0.0028824 | 0.087606 | 0.042122 | 0.048939 | 245.6921 | 357.7804 | 330.1286 | 182.7022 | 316.3149 | 282.7069 | 24.3079 | -87.7804 | -60.1286 | 87.2978 | -46.3149 | -12.7069 | 335.6921 | 87.7804 | 60.1286 | 272.7022 | 46.3149 | 12.7069
2.96 | 0.0031778 | 0.01151 | 0.0025385 | 0.086319 | 0.04078 | 0.049722 | 245.611 | 352.481 | 328.6581 | 186.9655 | 313.5478 | 283.9748 | 24.389 | -82.481 | -58.6581 | 83.0345 | -43.5478 | -13.9748 | 335.611 | 82.481 | 58.6581 | 276.9655 | 43.5478 | 13.9748
2.98 | 0.0032407 | 0.010765 | 0.0021616 | 0.085376 | 0.039356 | 0.050528 | 245.5209 | 346.0112 | 326.5343 | 191.6648 | 310.3495 | 285.2867 | 24.4791 | -76.0112 | -56.5343 | 78.3352 | -40.3495 | -15.2867 | 335.5209 | 76.0112 | 56.5343 | 281.6648 | 40.3495 | 15.2867
3 | 0.0033026 | 0.010114 | 0.0017514 | 0.084911 | 0.037875 | 0.05136 | 245.4209 | 338.1353 | 323.1896 | 196.7918 | 306.6268 | 286.6425 | 24.5791 | -68.1353 | -53.1896 | 73.2082 | -36.6268 | -16.6425 | 335.4209 | 68.1353 | 53.1896 | 286.7917 | 36.6268 | 16.6425
3.02 | 0.0033635 | 0.0096316 | 0.0013137 | 0.085069 | 0.036388 | 0.052211 | 245.3139 | 328.7376 | 317.2105 | 202.2917 | 302.2762 | 288.0405 | 24.6861 | -58.7376 | -47.2105 | 67.7083 | -32.2762 | -18.0405 | 335.3139 | 58.7376 | 47.2105 | 292.2917 | 32.2762 | 18.0405
3.04 | 0.0034237 | 0.0094074 | 0.00087184 | 0.085982 | 0.034972 | 0.05307 | 245.2062 | 317.9994 | 304.1426 | 208.063 | 297.1941 | 289.4795 | 24.7938 | -47.9994 | -34.1426 | 61.937 | -27.1941 | -19.4795 | 335.2062 | 47.9994 | 34.1426 | 298.063 | 27.1941 | 19.4795
3.06 | 0.0034833 | 0.0095214 | 0.00053781 | 0.087761 | 0.033723 | 0.053925 | 245.1042 | 306.5125 | 267.7177 | 213.9766 | 291.2913 | 290.9601 | 24.8958 | -36.5125 | 2.2823 | 56.0234 | -21.2913 | -20.9601 | 335.1042 | 36.5125 | 357.7177 | 303.9766 | 21.2913 | 20.9601
3.09 | 0.0035426 | 0.01002 | 0.00066172 | 0.090479 | 0.032763 | 0.054763 | 245.0144 | 295.1703 | 210.9728 | 219.8906 | 284.5232 | 292.4851 | 24.9856 | -25.1703 | 59.0272 | 50.1094 | -14.5232 | -22.4851 | 335.0144 | 25.1703 | 300.9728 | 309.8906 | 14.5232 | 22.4851
3.11 | 0.0036021 | 0.0109 | 0.0011552 | 0.09417 | 0.032231 | 0.05557 | 244.9436 | 284.8091 | 186.5505 | 225.6683 | 276.9345 | 294.0594 | 25.0564 | -14.8091 | 83.4495 | 44.3317 | -6.9345 | -24.0594 | 334.9436 | 14.8091 | 276.5505 | 315.6683 | 6.9345 | 24.0594
3.13 | 0.0036618 | 0.012123 | 0.0017633 | 0.098827 | 0.032274 | 0.056334 | 244.8985 | 275.8995 | 177.1372 | 231.1958 | 268.7002 | 295.6902 | 25.1015 | -5.8995 | 92.8628 | 38.8042 | 1.2998 | -25.6902 | 334.8985 | 5.8995 | 267.1372 | 321.1958 | 358.7002 | 25.6902
3.15 | 0.0037221 | 0.01363 | 0.0024275 | 0.10441 | 0.033021 | 0.057041 | 244.8863 | 268.5239 | 172.4719 | 236.3916 | 260.1354 | 297.387 | 25.1137 | 1.4761 | 97.5281 | 33.6084 | 9.8646 | -27.387 | 334.8863 | 358.5239 | 262.4719 | 326.3916 | 350.1354 | 27.387
3.18 | 0.0037834 | 0.015365 | 0.0031326 | 0.11085 | 0.034564 | 0.057679 | 244.9144 | 262.5323 | 169.757 | 241.2093 | 251.6412 | 299.1618 | 25.0856 | 7.4677 | 100.243 | 28.7907 | 18.3588 | -29.1618 | 334.9144 | 352.5323 | 259.757 | 331.2093 | 341.6412 | 29.1618
3.2 | 0.003846 | 0.017279 | 0.0038719 | 0.11806 | 0.036942 | 0.058238 | 244.9902 | 257.695 | 168.0174 | 245.6336 | 243.6054 | 301.0292 | 25.0098 | 12.305 | 101.9826 | 24.3664 | 26.3946 | -31.0292 | 334.9902 | 347.695 | 258.0174 | 335.6336 | 333.6055 | 31.0292
3.23 | 0.0039102 | 0.019333 | 0.0046413 | 0.12595 | 0.040141 | 0.058709 | 245.1217 | 253.7869 | 166.8348 | 249.6728 | 236.3102 | 303.0064 | 24.8783 | 16.2131 | 103.1652 | 20.3272 | 33.6898 | -33.0064 | 335.1217 | 343.7869 | 256.8347 | 339.6728 | 326.3102 | 33.0064
3.25 | 0.0039765 | 0.021495 | 0.0054372 | 0.13443 | 0.044114 | 0.059084 | 245.3165 | 250.6187 | 166.002 | 253.3509 | 229.8949 | 305.114 | 24.6835 | 19.3813 | 103.998 | 16.6491 | 40.1051 | -35.114 | 335.3165 | 340.6187 | 256.002 | 343.3509 | 319.8949 | 35.114
3.27 | 0.0040453 | 0.023736 | 0.0062559 | 0.14342 | 0.048799 | 0.059361 | 245.5828 | 248.041 | 165.4057 | 256.7004 | 224.3782 | 307.3755 | 24.4172 | 21.959 | 104.5943 | 13.2996 | 45.6218 | -37.3755 | 335.5828 | 338.041 | 255.4057 | 346.7004 | 314.3782 | 37.3755
3.3 | 0.0041172 | 0.026035 | 0.0070938 | 0.15281 | 0.054129 | 0.059539 | 245.9285 | 245.9392 | 164.9791 | 259.758 | 219.7016 | 309.8179 | 24.0715 | 24.0608 | 105.0209 | 10.242 | 50.2984 | -39.8179 | 335.9285 | 335.9392 | 254.9791 | 349.758 | 309.7016 | 39.8179
3.33 | 0.0041927 | 0.028371 | 0.0079465 | 0.16252 | 0.060045 | 0.059624 | 246.3614 | 244.2269 | 164.6808 | 262.5607 | 215.7713 | 312.4718 | 23.6386 | 25.7731 | 105.3192 | 7.4393 | 54.2287 | -42.4718 | 336.3614 | 334.2269 | 254.6808 | 352.5607 | 305.7713 | 42.4718
3.35 | 0.0042725 | 0.030725 | 0.0088094 | 0.17249 | 0.066497 | 0.05963 | 246.8889 | 242.8392 | 164.4845 | 265.1442 | 212.4856 | 315.371 | 23.1111 | 27.1608 | 105.5155 | 4.8558 | 57.5144 | -45.371 | 336.8889 | 332.8392 | 254.4845 | 355.1442 | 302.4856 | 45.371
3.38 | 0.0043573 | 0.033079 | 0.0096774 | 0.18262 | 0.073441 | 0.059578 | 247.5181 | 241.7273 | 164.3728 | 267.5415 | 209.7493 | 318.5524 | 22.4819 | 28.2727 | 105.6272 | 2.4585 | 60.2507 | -48.5524 | 337.5181 | 331.7273 | 254.3728 | 357.5415 | 299.7493 | 48.5524
3.41 | 0.0044481 | 0.035418 | 0.010544 | 0.19285 | 0.080842 | 0.0595 | 248.255 | 240.8549 | 164.3347 | 269.7829 | 207.4797 | 322.0541 | 21.745 | 29.1451 | 105.6653 | 0.21707 | 62.5203 | -52.0541 | 338.255 | 330.8549 | 254.3347 | 359.7829 | 297.4797 | 52.0541
3.43 | 0.0045458 | 0.037725 | 0.011404 | 0.2031 | 0.088671 | 0.059441 | 249.1047 | 240.1953 | 164.3636 | 271.8957 | 205.6075 | 325.9139 | 20.8953 | 29.8047 | 105.6364 | -1.8957 | 64.3925 | -55.9139 | 339.1047 | 330.1953 | 254.3636 | 1.8957 | 295.6075 | 55.9139
3.46 | 0.0046516 | 0.039983 | 0.012248 | 0.21332 | 0.096903 | 0.059462 | 250.0709 | 239.7295 | 164.4561 | 273.9045 | 204.0765 | 330.1652 | 19.9291 | 30.2705 | 105.5439 | -3.9045 | 65.9235 | -60.1652 | 340.0709 | 329.7295 | 254.4561 | 3.9045 | 294.0765 | 60.1652
3.49 | 0.0047668 | 0.042178 | 0.013069 | 0.22343 | 0.10552 | 0.059641 | 251.1555 | 239.4442 | 164.6115 | 275.8317 | 202.8415 | 334.8315 | 18.8445 | 30.5558 | 105.3885 | -5.8317 | 67.1585 | -64.8315 | 341.1555 | 329.4442 | 254.6115 | 5.8317 | 292.8415 | 64.8315
3.52 | 0.004893 | 0.044294 | 0.013858 | 0.23337 | 0.11449 | 0.060072 | 252.3582 | 239.3314 | 164.8319 | 277.6976 | 201.8663 | 339.9195 | 17.6418 | 30.6686 | 105.1681 | -7.6976 | 68.1337 | -69.9195 | 342.3582 | 329.3314 | 254.8319 | 7.6976 | 291.8663 | 69.9195
3.55 | 0.0050317 | 0.046318 | 0.014603 | 0.24308 | 0.12381 | 0.06087 | 253.6764 | 239.3873 | 165.1215 | 279.5208 | 201.1229 | 345.411 | 16.3236 | 30.6127 | 104.8785 | -9.5208 | 68.8771 | -75.411 | 343.6764 | 329.3873 | 255.1215 | 9.5208 | 291.1229 | 75.411
3.58 | 0.0051849 | 0.048235 | 0.015293 | 0.2525 | 0.13346 | 0.06216 | 255.1046 | 239.6118 | 165.4877 | 281.3188 | 200.5893 | 351.2551 | 14.8954 | 30.3882 | 104.5123 | -11.3188 | 69.4107 | -81.2551 | 345.1046 | 329.6118 | 255.4877 | 11.3188 | 290.5893 | 81.2551
3.61 | 0.0053545 | 0.050034 | 0.015917 | 0.26156 | 0.14342 | 0.064077 | 256.6343 | 240.0085 | 165.9408 | 283.108 | 200.2488 | 357.3657 | 13.3657 | 29.9915 | 104.0592 | -13.108 | 69.7512 | -87.3657 | 346.6343 | 330.0085 | 255.9408 | 13.108 | 290.2488 | 87.3657
3.64 | 0.0055428 | 0.051703 | 0.016458 | 0.2702 | 0.15368 | 0.066755 | 258.2537 | 240.5842 | 166.4953 | 284.9045 | 200.0891 | 3.6254 | 11.7463 | 29.4158 | 103.5047 | -14.9045 | 69.9109 | -93.6254 | 348.2537 | 330.5842 | 256.4953 | 14.9045 | 290.0891 | 93.6254
3.67 | 0.0057518 | 0.053234 | 0.016904 | 0.27837 | 0.16424 | 0.070315 | 259.9484 | 241.3492 | 167.1708 | 286.7241 | 200.1013 | 9.8968 | 10.0516 | 28.6508 | 102.8292 | -16.7241 | 69.8987 | -99.8968 | 349.9484 | 331.3492 | 257.1708 | 16.7241 | 290.1013 | 99.8968
3.7 | 0.0059839 | 0.054621 | 0.017236 | 0.286 | 0.17508 | 0.074861 | 261.7007 | 242.3172 | 167.994 | 288.5826 | 200.2798 | 16.0415 | 8.2993 | 27.6828 | 102.006 | -18.5826 | 69.7202 | -106.0415 | 351.7007 | 332.3172 | 257.994 | 18.5826 | 290.2798 | 106.0415
3.73 | 0.0062414 | 0.055859 | 0.017438 | 0.29305 | 0.1862 | 0.080475 | 263.4909 | 243.5053 | 169.0015 | 290.4966 | 200.6214 | 21.9377 | 6.5091 | 26.4947 | 100.9985 | -20.4966 | 69.3786 | -111.9377 | 353.4909 | 333.5053 | 259.0015 | 20.4966 | 290.6214 | 111.9377
3.77 | 0.0065262 | 0.056952 | 0.01749 | 0.29945 | 0.19761 | 0.087215 | 265.2973 | 244.9342 | 170.2437 | 292.4834 | 201.1251 | 27.4937 | 4.7027 | 25.0658 | 99.7563 | -22.4834 | 68.8749 | -117.4937 | 355.2973 | 334.9342 | 260.2437 | 22.4834 | 291.1251 | 117.4937
3.8 | 0.0068402 | 0.057907 | 0.017376 | 0.30517 | 0.20931 | 0.095122 | 267.0972 | 246.6281 | 171.7917 | 294.562 | 201.7918 | 32.6532 | 2.9028 | 23.3719 | 98.2083 | -24.562 | 68.2082 | -122.6532 | 357.0972 | 336.6281 | 261.7917 | 24.562 | 291.7918 | 122.6532
3.83 | 0.0071849 | 0.058737 | 0.017078 | 0.31015 | 0.22133 | 0.10422 | 268.8677 | 248.6144 | 173.7476 | 296.7527 | 202.6238 | 37.3925 | 1.1323 | 21.3856 | 96.2524 | -26.7527 | 67.3762 | -127.3925 | 358.8677 | 338.6144 | 263.7476 | 26.7527 | 292.6238 | 127.3925
3.87 | 0.0075614 | 0.059468 | 0.016582 | 0.31437 | 0.2337 | 0.11454 | 270.5866 | 250.9232 | 176.2613 | 299.0787 | 203.6246 | 41.7143 | -0.58664 | 19.0768 | 93.7387 | -29.0787 | 66.3754 | -131.7143 | 0.58664 | 340.9232 | 266.2613 | 29.0787 | 293.6246 | 131.7143
3.9 | 0.0079699 | 0.060134 | 0.015881 | 0.3178 | 0.24646 | 0.12608 | 272.2328 | 253.5859 | 179.5589 | 301.5659 | 204.7983 | 45.6393 | -2.2328 | 16.4141 | 90.4411 | -31.5659 | 65.2017 | -135.6393 | 2.2328 | 343.586 | 269.5589 | 31.5659 | 294.7983 | 135.6393
3.94 | 0.0084101 | 0.060786 | 0.014985 | 0.32044 | 0.25969 | 0.13887 | 273.7869 | 256.6331 | 183.9878 | 304.2438 | 206.1492 | 49.1987 | -3.7869 | 13.3669 | 86.0122 | -34.2438 | 63.8508 | -139.1987 | 3.7869 | 346.6331 | 273.9878 | 34.2438 | 296.1492 | 139.1987
3.98 | 0.0088806 | 0.061488 | 0.013935 | 0.3223 | 0.27349 | 0.15294 | 275.2317 | 260.0906 | 190.0859 | 307.1464 | 207.6815 | 52.4287 | -5.2317 | 9.9094 | 79.9141 | -37.1464 | 62.3185 | -142.4287 | 5.2317 | 350.0906 | 280.0859 | 37.1464 | 297.6815 | 142.4287
4.01 | 0.0093785 | 0.062326 | 0.012832 | 0.32346 | 0.28797 | 0.16829 | 276.5533 | 263.9706 | 198.6358 | 310.3085 | 209.3946 | 55.3632 | -6.5533 | 6.0294 | 71.3642 | -40.3085 | 60.6054 | -145.3632 | 6.5533 | 353.9706 | 288.6358 | 40.3085 | 299.3946 | 145.3632
4.05 | 0.0098967 | 0.063407 | 0.011891 | 0.32414 | 0.30329 | 0.18487 | 277.7479 | 268.2419 | 210.4823 | 313.7446 | 211.2675 | 58.0185 | -7.7479 | 1.7581 | 59.5177 | -43.7446 | 58.7325 | -148.0185 | 7.7479 | 358.2419 | 300.4823 | 43.7446 | 301.2675 | 148.0185
4.09 | 0.010426 | 0.064844 | 0.011458 | 0.32465 | 0.31962 | 0.20259 | 278.8193 | 272.8408 | 225.9482 | 317.4567 | 213.2711 | 60.412 | -8.8193 | -2.8408 | 44.0518 | -47.4567 | 56.7289 | -150.412 | 8.8193 | 2.8408 | 315.9482 | 47.4567 | 303.2711 | 150.412
4.13 | 0.010957 | 0.066746 | 0.01195 | 0.32529 | 0.33714 | 0.22136 | 279.7749 | 277.6806 | 243.668 | 321.4395 | 215.3767 | 62.5667 | -9.7749 | -7.6806 | 26.332 | -51.4395 | 54.6233 | -152.5667 | 9.7749 | 7.6806 | 333.668 | 51.4395 | 305.3767 | 152.5667
4.17 | 0.011479 | 0.069212 | 0.01364 | 0.32638 | 0.35602 | 0.24107 | 280.6245 | 282.6565 | 260.5892 | 325.6787 | 217.5552 | 64.5075 | -10.6245 | -12.6565 | 9.4108 | -55.6787 | 52.4448 | -154.5075 | 10.6245 | 12.6565 | 350.5892 | 55.6787 | 307.5552 | 154.5075
4.21 | 0.011978 | 0.072321 | 0.016519 | 0.32824 | 0.37647 | 0.26162 | 281.3798 | 287.655 | 274.3882 | 330.149 | 219.7784 | 66.2585 | -11.3798 | -17.655 | -4.3882 | -60.149 | 50.2216 | -156.2585 | 11.3798 | 17.655 | 4.3882 | 60.149 | 309.7784 | 156.2585
4.26 | 0.012444 | 0.07613 | 0.020425 | 0.33117 | 0.39867 | 0.28289 | 282.0541 | 292.5666 | 284.757 | 334.8134 | 222.0187 | 67.8423 | -12.0541 | -22.5666 | -14.757 | -64.8134 | 47.9813 | -157.8423 | 12.0541 | 22.5666 | 14.757 | 64.8134 | 312.0187 | 157.8423
4.3 | 0.012861 | 0.080673 | 0.025198 | 0.33544 | 0.42283 | 0.30479 | 282.6614 | 297.2965 | 292.4151 | 339.6233 | 224.2501 | 69.2791 | -12.6614 | -27.2965 | -22.4151 | -69.6233 | 45.7499 | -159.2791 | 12.6614 | 27.2965 | 22.4151 | 69.6233 | 314.2501 | 159.2791
4.34 | 0.013214 | 0.08596 | 0.030732 | 0.34128 | 0.44913 | 0.32718 | 283.2175 | 301.7729 | 298.1631 | 344.5207 | 226.4484 | 70.5867 | -13.2175 | -31.7729 | -28.1631 | -74.5207 | 43.5516 | -160.5867 | 13.2175 | 31.7729 | 28.1631 | 74.5207 | 316.4484 | 160.5867
4.39 | 0.013488 | 0.09198 | 0.036969 | 0.34886 | 0.47778 | 0.34997 | 283.7402 | 305.9492 | 302.6026 | 349.4417 | 228.5916 | 71.7803 | -13.7402 | -35.9492 | -32.6026 | -79.4417 | 41.4084 | -161.7803 | 13.7402 | 35.9492 | 32.6026 | 79.4417 | 318.5916 | 161.7803
4.43 | 0.013663 | 0.098711 | 0.043882 | 0.35828 | 0.50896 | 0.37302 | 284.2505 | 309.803 | 306.1409 | 354.3216 | 230.6604 | 72.8732 | -14.2505 | -39.803 | -36.1409 | -84.3216 | 39.3396 | -162.8732 | 14.2505 | 39.803 | 36.1409 | 84.3216 | 320.6604 | 162.8732
4.48 | 0.013722 | 0.10612 | 0.051463 | 0.36954 | 0.54288 | 0.39622 | 284.7744 | 313.3315 | 309.0488 | 359.0994 | 232.6378 | 73.8765 | -14.7744 | -43.3315 | -39.0488 | -89.0994 | 37.3622 | -163.8765 | 14.7744 | 43.3315 | 39.0488 | 89.0994 | 322.6378 | 163.8765
4.53 | 0.013642 | 0.11416 | 0.059718 | 0.38259 | 0.57972 | 0.41944 | 285.3463 | 316.5462 | 311.5077 | 3.7223 | 234.5094 | 74.7996 | -15.3463 | -46.5462 | -41.5077 | -93.7223 | 35.4906 | -164.7996 | 15.3463 | 46.5462 | 41.5077 | 93.7223 | 324.5094 | 164.7996
4.57 | 0.013401 | 0.1228 | 0.068664 | 0.39731 | 0.6197 | 0.44255 | 286.0139 | 319.4675 | 313.6419 | 8.1484 | 236.263 | 75.6506 | -16.0139 | -49.4675 | -43.6419 | -98.1484 | 33.737 | -165.6506 | 16.0139 | 49.4675 | 43.6419 | 98.1484 | 326.263 | 165.6506
4.62 | 0.012975 | 0.13198 | 0.078327 | 0.4135 | 0.66303 | 0.4654 | 286.8477 | 322.1212 | 315.5386 | 12.3479 | 237.8884 | 76.4361 | -16.8477 | -52.1212 | -45.5386 | -102.3479 | 32.1116 | -166.4361 | 16.8477 | 52.1212 | 45.5386 | 102.3479 | 327.8884 | 166.4361
4.68 | 0.012339 | 0.14168 | 0.088739 | 0.4309 | 0.70992 | 0.48784 | 287.9587 | 324.5351 | 317.2603 | 16.3026 | 239.3768 | 77.1616 | -17.9587 | -54.5351 | -47.2603 | -106.3026 | 30.6232 | -167.1616 | 17.9587 | 54.5351 | 47.2603 | 106.3026 | 329.3768 | 167.1616
4.73 | 0.011467 | 0.15184 | 0.099943 | 0.4492 | 0.76062 | 0.50973 | 289.5347 | 326.7371 | 318.853 | 20.0044 | 240.7204 | 77.8318 | -19.5347 | -56.7371 | -48.853 | -110.0044 | 29.2796 | -167.8318 | 19.5347 | 56.7371 | 48.853 | 110.0044 | 330.7204 | 167.8318
4.78 | 0.010335 | 0.16242 | 0.11199 | 0.46807 | 0.81538 | 0.5309 | 291.9186 | 328.7538 | 320.351 | 23.4534 | 241.9121 | 78.4504 | -21.9186 | -58.7538 | -50.351 | -113.4534 | 28.0879 | -168.4504 | 21.9186 | 58.7538 | 50.351 | 113.4534 | 331.9121 | 168.4504
4.83 | 0.0089319 | 0.17339 | 0.12495 | 0.48712 | 0.87447 | 0.55116 | 295.8048 | 330.61 | 321.7804 | 26.6554 | 242.9446 | 79.0203 | -25.8048 | -60.61 | -51.7804 | -116.6554 | 27.0554 | -169.0203 | 25.8048 | 60.61 | 51.7804 | 116.6554 | 332.9446 | 169.0203
4.89 | 0.0072802 | 0.18471 | 0.13891 | 0.50592 | 0.93817 | 0.57033 | 302.7808 | 332.3285 | 323.1611 | 29.6199 | 243.8103 | 79.5441 | -32.7808 | -62.3285 | -53.1611 | -119.6199 | 26.1897 | -169.5441 | 32.7808 | 62.3285 | 53.1611 | 119.6199 | 333.8103 | 169.5441
4.95 | 0.0055321 | 0.19635 | 0.15394 | 0.52401 | 1.0068 | 0.58821 | 316.9459 | 333.9298 | 324.5085 | 32.3585 | 244.5007 | 80.0234 | -46.9459 | -63.9298 | -54.5085 | -122.3585 | 25.4993 | -170.0234 | 46.9459 | 63.9298 | 54.5085 | 122.3585 | 334.5007 | 170.0234
5 | 0.0043288 | 0.20826 | 0.17019 | 0.54089 | 1.0806 | 0.60457 | 347.2634 | 335.432 | 325.8339 | 34.8837 | 245.0054 | 80.4598 | -77.2634 | -65.432 | -55.8339 | -124.8837 | 24.9946 | -170.4598 | 77.2634 | 65.432 | 55.8339 | 124.8837 | 335.0054 | 170.4598
5.06 | 0.0051195 | 0.22044 | 0.18781 | 0.5562 | 1.16 | 0.61931 | 27.9928 | 336.8485 | 327.1327 | 37.2226 | 245.3092 | 80.8574 | -117.9928 | -66.8485 | -57.1327 | -127.2226 | 24.6908 | -170.8574 | 117.9928 | 66.8485 | 57.1327 | 127.2226 | 335.3092 | 170.8574
5.12 | 0.0080743 | 0.23287 | 0.20698 | 0.5698 | 1.2453 | 0.63246 | 51.865 | 338.187 | 328.3862 | 39.416 | 245.3909 | 81.2235 | -141.865 | -68.187 | -58.3862 | -129.416 | 24.6091 | -171.2235 | 141.865 | 68.187 | 58.3862 | 129.416 | 335.3909 | 171.2235
5.19 | 0.012333 | 0.24555 | 0.22795 | 0.58162 | 1.3366 | 0.64406 | 62.5535 | 339.4537 | 329.5752 | 41.5006 | 245.2274 | 81.5645 | -152.5535 | -69.4537 | -59.5752 | -131.5006 | 24.7726 | -171.5645 | 152.5535 | 69.4537 | 59.5752 | 131.5006 | 335.2274 | 171.5645
5.25 | 0.017563 | 0.25848 | 0.25099 | 0.5916 | 1.4339 | 0.65416 | 67.5661 | 340.6533 | 330.6807 | 43.5084 | 244.7955 | 81.8858 | -157.5661 | -70.6533 | -60.6807 | -133.5084 | 25.2045 | -171.8858 | 157.5661 | 70.6533 | 60.6807 | 133.5084 | 334.7955 | 171.8858
5.32 | 0.023701 | 0.27163 | 0.27641 | 0.59971 | 1.5371 | 0.66281 | 69.8886 | 341.7898 | 331.6827 | 45.4692 | 244.072 | 82.1919 | -159.8886 | -71.7898 | -61.6827 | -135.4692 | 25.928 | -172.1919 | 159.8886 | 71.7898 | 61.6827 | 135.4692 | 334.072 | 172.1919
5.38 | 0.030753 | 0.28501 | 0.30461 | 0.60597 | 1.6454 | 0.67005 | 70.7087 | 342.8663 | 332.5573 | 47.4108 | 243.0357 | 82.4866 | -160.7087 | -72.8663 | -62.5573 | -137.4108 | 26.9643 | -172.4866 | 160.7087 | 72.8663 | 62.5573 | 137.4108 | 333.0357 | 172.4866
5.45 | 0.038739 | 0.29859 | 0.33604 | 0.6104 | 1.7577 | 0.67596 | 70.5634 | 343.8854 | 333.2748 | 49.3605 | 241.6684 | 82.773 | -160.5634 | -73.8854 | -63.2748 | -139.3605 | 28.3316 | -172.773 | 160.5634 | 73.8854 | 63.2748 | 139.3605 | 331.6684 | 172.773
5.52 | 0.047664 | 0.31236 | 0.37127 | 0.61309 | 1.8726 | 0.6806 | 69.7256 | 344.849 | 333.7967 | 51.346 | 239.9566 | 83.0531 | -159.7256 | -74.849 | -63.7967 | -141.346 | 30.0434 | -173.0531 | 159.7256 | 74.849 | 63.7967 | 141.346 | 329.9566 | 173.0531
5.6 | 0.057509 | 0.3263 | 0.41091 | 0.61413 | 1.9878 | 0.68405 | 68.35 | 345.7587 | 334.0731 | 53.396 | 237.8929 | 83.3286 | -158.35 | -75.7587 | -64.0731 | -143.396 | 32.1071 | -173.3286 | 158.35 | 75.7587 | 64.0731 | 143.396 | 327.8929 | 173.3286
5.67 | 0.06822 | 0.34038 | 0.45563 | 0.61369 | 2.1005 | 0.68641 | 66.534 | 346.6157 | 334.0413 | 55.5407 | 235.4768 | 83.6003 | -156.534 | -76.6157 | -64.0413 | -145.5407 | 34.5232 | -173.6003 | 156.534 | 76.6157 | 64.0413 | 145.5407 | 325.4768 | 173.6003
5.75 | 0.079703 | 0.3546 | 0.50602 | 0.61198 | 2.2075 | 0.68776 | 64.3448 | 347.4208 | 333.6279 | 57.8123 | 232.7154 | 83.8682 | -154.3448 | -77.4208 | -63.6279 | -147.8123 | 37.2846 | -173.8682 | 154.3448 | 77.4208 | 63.6279 | 147.8123 | 322.7154 | 173.8682
5.82 | 0.091818 | 0.3689 | 0.56251 | 0.60929 | 2.3051 | 0.68824 | 61.8326 | 348.1746 | 332.7539 | 60.2453 | 229.6235 | 84.1315 | -151.8326 | -78.1746 | -62.7539 | -150.2453 | 40.3765 | -174.1315 | 151.8326 | 78.1746 | 62.7539 | 150.2453 | 319.6235 | 174.1315
5.91 | 0.10438 | 0.38328 | 0.62511 | 0.60597 | 2.3891 | 0.68796 | 59.0365 | 348.8774 | 331.3444 | 62.8755 | 226.2231 | 84.3888 | -149.0365 | -78.8774 | -61.3444 | -152.8755 | 43.7769 | -174.3888 | 149.0365 | 78.8774 | 61.3444 | 152.8755 | 316.2231 | 174.3888
5.99 | 0.11715 | 0.39769 | 0.69323 | 0.6025 | 2.4553 | 0.68707 | 55.9874 | 349.5291 | 329.3415 | 65.7389 | 222.5448 | 84.6377 | -145.9874 | -79.5291 | -59.3415 | -155.7389 | 47.4552 | -174.6377 | 145.9874 | 79.5291 | 59.3415 | 155.7389 | 312.5448 | 174.6377
6.07 | 0.12987 | 0.4121 | 0.7654 | 0.59941 | 2.5 | 0.68569 | 52.7121 | 350.1309 | 326.7212 | 68.8637 | 218.6316 | 84.8753 | -142.7121 | -80.1309 | -56.7212 | -158.8637 | 51.3684 | -174.8753 | 142.7121 | 80.1309 | 56.7212 | 158.8637 | 308.6316 | 174.8753
6.16 | 0.14232 | 0.42651 | 0.83907 | 0.59715 | 2.5208 | 0.6839 | 49.2378 | 350.688 | 323.5128 | 72.2567 | 214.5463 | 85.0986 | -139.2378 | -80.688 | -53.5128 | -162.2567 | 55.4537 | -175.0986 | 139.2378 | 80.688 | 53.5128 | 162.2567 | 304.5463 | 175.0986
6.25 | 0.15426 | 0.44088 | 0.91096 | 0.59621 | 2.5164 | 0.68172 | 45.6014 | 351.2059 | 319.8 | 75.9126 | 210.3645 | 85.3052 | -135.6014 | -81.2059 | -49.8 | -165.9126 | 59.6355 | -175.3052 | 135.6014 | 81.2059 | 49.8 | 165.9126 | 300.3645 | 175.3052
6.34 | 0.16542 | 0.4552 | 0.97753 | 0.59712 | 2.4869 | 0.67916 | 41.8564 | 351.6901 | 315.7119 | 79.8142 | 206.1744 | 85.4935 | -131.8564 | -81.6901 | -45.7119 | -169.8142 | 63.8256 | -175.4935 | 131.8564 | 81.6901 | 45.7119 | 169.8142 | 296.1744 | 175.4935
6.44 | 0.17555 | 0.46946 | 1.0356 | 0.60039 | 2.4339 | 0.67621 | 38.0737 | 352.1458 | 311.4078 | 83.93 | 202.0721 | 85.6627 | -128.0737 | -82.1458 | -41.4078 | -173.93 | 67.9279 | -175.6627 | 128.0737 | 82.1458 | 41.4078 | 173.93 | 292.0721 | 175.6627
6.54 | 0.18448 | 0.48365 | 1.0829 | 0.60656 | 2.3607 | 0.67284 | 34.335 | 352.5782 | 307.0552 | 88.214 | 198.152 | 85.8126 | -124.335 | -82.5782 | -37.0552 | -178.214 | 71.848 | -175.8126 | 124.335 | 82.5782 | 37.0552 | 178.214 | 288.152 | 175.8126
6.64 | 0.19216 | 0.49775 | 1.1185 | 0.61606 | 2.2719 | 0.66899 | 30.7214 | 352.9922 | 302.8076 | 92.6062 | 194.4943 | 85.9432 | -120.7214 | -82.9922 | -32.8076 | 177.3938 | 75.5057 | -175.9432 | 120.7214 | 82.9922 | 32.8076 | 182.6062 | 284.4943 | 175.9432
6.75 | 0.19862 | 0.51175 | 1.1427 | 0.62928 | 2.1728 | 0.66455 | 27.3024 | 353.3925 | 298.788 | 97.0364 | 191.1565 | 86.0552 | -117.3024 | -83.3925 | -28.788 | 172.9636 | 78.8435 | -176.0552 | 117.3024 | 83.3925 | 28.788 | 187.0364 | 281.1565 | 176.0552
6.85 | 0.20399 | 0.52564 | 1.1568 | 0.64647 | 2.068 | 0.65941 | 24.1295 | 353.7837 | 295.0803 | 101.4289 | 188.1705 | 86.1493 | -114.1295 | -83.7837 | -25.0803 | 168.5711 | 81.8295 | -176.1493 | 114.1295 | 83.7837 | 25.0803 | 191.4289 | 278.1705 | 176.1493
6.97 | 0.20846 | 0.53938 | 1.1625 | 0.66771 | 1.9619 | 0.65337 | 21.2362 | 354.17 | 291.7307 | 105.7085 | 185.5465 | 86.226 | -111.2362 | -84.17 | -21.7307 | 164.2915 | 84.4535 | -176.226 | 111.2362 | 84.17 | 21.7307 | 195.7085 | 275.5465 | 176.226
7.08 | 0.2122 | 0.55299 | 1.1618 | 0.69299 | 1.8573 | 0.64627 | 18.6376 | 354.5548 | 288.7539 | 109.8118 | 183.2758 | 86.2849 | -108.6376 | -84.5548 | -18.7539 | 160.1882 | 86.7242 | -176.2849 | 108.6376 | 84.5548 | 18.7539 | 199.8118 | 273.2758 | 176.2849
7.2 | 0.2153 | 0.56646 | 1.1564 | 0.72232 | 1.7556 | 0.63805 | 16.3219 | 354.9365 | 286.1392 | 113.7136 | 181.3274 | 86.3209 | -106.3219 | -84.9365 | -16.1392 | 156.2864 | 88.6726 | -176.3209 | 106.3219 | 84.9365 | 16.1392 | 203.7136 | 271.3274 | 176.3209
7.33 | 0.21783 | 0.57982 | 1.1482 | 0.75575 | 1.6578 | 0.62877 | 14.268 | 355.3123 | 283.8609 | 117.4079 | 179.6663 | 86.3284 | -104.268 | -85.3123 | -13.8609 | 152.5921 | 90.3337 | -176.3284 | 104.268 | 85.3123 | 13.8609 | 207.4079 | 269.6663 | 176.3284
7.45 | 0.21986 | 0.5931 | 1.1384 | 0.79333 | 1.5641 | 0.61847 | 12.4536 | 355.6795 | 281.8861 | 120.8989 | 178.2609 | 86.3028 | -102.4536 | -85.6795 | -11.8861 | 149.1011 | 91.7391 | -176.3028 | 102.4536 | 85.6795 | 11.8861 | 210.8989 | 268.2609 | 176.3028
7.59 | 0.22146 | 0.60629 | 1.1278 | 0.83513 | 1.4748 | 0.60725 | 10.8566 | 356.0353 | 280.1806 | 124.1353 | 177.0842 | 86.2429 | -100.8566 | -86.0353 | -10.1806 | 145.8647 | 92.9158 | -176.2429 | 100.8566 | 86.0353 | 10.1806 | 214.1353 | 267.0842 | 176.2429
7.72 | 0.22271 | 0.61942 | 1.117 | 0.88133 | 1.39 | 0.59523 | 9.4553 | 356.377 | 278.7117 | 127.1674 | 176.1115 | 86.1484 | -99.4553 | -86.377 | -8.7117 | 142.8326 | 93.8885 | -176.1484 | 99.4553 | 86.377 | 8.7117 | 217.1674 | 266.1115 | 176.1484
7.87 | 0.22369 | 0.63248 | 1.1063 | 0.93218 | 1.3097 | 0.58259 | 8.2275 | 356.7023 | 277.4495 | 130.0349 | 175.3193 | 86.0243 | -98.2275 | -86.7023 | -7.4495 | 139.9651 | 94.6807 | -176.0243 | 98.2275 | 86.7023 | 7.4495 | 220.0349 | 265.3193 | 176.0243
8.01 | 0.22448 | 0.64548 | 1.0962 | 0.98808 | 1.234 | 0.56954 | 7.1501 | 357.0084 | 276.3675 | 132.7679 | 174.6829 | 85.8816 | -97.1501 | -87.0084 | -6.3675 | 137.2321 | 95.3171 | -175.8816 | 97.1501 | 87.0084 | 6.3675 | 222.7679 | 264.6829 | 175.8816
8.17 | 0.22517 | 0.65839 | 1.0866 | 1.0496 | 1.1628 | 0.55623 | 6.2043 | 357.2941 | 275.4411 | 135.3911 | 174.1819 | 85.7312 | -96.2043 | -87.2941 | -5.4411 | 134.6089 | 95.8181 | -175.7312 | 96.2043 | 87.2941 | 5.4411 | 225.3911 | 264.1819 | 175.7312
8.33 | 0.2258 | 0.67124 | 1.0777 | 1.1177 | 1.096 | 0.5426 | 5.3816 | 357.5598 | 274.6462 | 137.9115 | 173.8062 | 85.5731 | -95.3816 | -87.5598 | -4.6462 | 132.0885 | 96.1938 | -175.5731 | 95.3816 | 87.5598 | 4.6462 | 227.9115 | 263.8062 | 175.5731
8.49 | 0.22639 | 0.684 | 1.0694 | 1.1934 | 1.0333 | 0.52861 | 4.6732 | 357.8062 | 273.9633 | 140.3309 | 173.5458 | 85.4032 | -94.6732 | -87.8062 | -3.9633 | 129.6691 | 96.4542 | -175.4032 | 94.6732 | 87.8062 | 3.9633 | 230.3309 | 263.5458 | 175.4032
8.66 | 0.22698 | 0.69666 | 1.0617 | 1.2781 | 0.97458 | 0.51422 | 4.0692 | 358.033 | 273.376 | 142.5802 | 173.3895 | 85.2158 | -94.0692 | -88.033 | -3.376 | 127.4198 | 96.6105 | -175.2158 | 94.0692 | 88.033 | 3.376 | 232.5802 | 263.3895 | 175.2158
8.84 | 0.22759 | 0.7092 | 1.0548 | 1.3735 | 0.91955 | 0.49944 | 3.5582 | 358.2405 | 272.8713 | 144.6896 | 173.325 | 84.9985 | -93.5582 | -88.2405 | -2.8713 | 125.3104 | 96.675 | -174.9985 | 93.5582 | 88.2405 | 2.8713 | 234.6896 | 263.325 | 174.9985
9.03 | 0.22825 | 0.72159 | 1.0485 | 1.4818 | 0.86798 | 0.48434 | 3.1284 | 358.4287 | 272.4382 | 146.6509 | 173.339 | 84.7344 | -93.1284 | -88.4287 | -2.4382 | 123.3491 | 96.661 | -174.7344 | 93.1284 | 88.4287 | 2.4382 | 236.6509 | 263.339 | 174.7344
9.23 | 0.22896 | 0.73379 | 1.0428 | 1.6057 | 0.81962 | 0.46897 | 2.769 | 358.5974 | 272.0672 | 148.4551 | 173.4191 | 84.4068 | -92.769 | -88.5974 | -2.0672 | 121.5449 | 96.5809 | -174.4068 | 92.769 | 88.5974 | 2.0672 | 238.4551 | 263.4191 | 174.4068
9.43 | 0.22973 | 0.74579 | 1.0377 | 1.7488 | 0.77419 | 0.45329 | 2.4712 | 358.7464 | 271.7495 | 150.0319 | 173.5541 | 84.0073 | -92.4712 | -88.7464 | -1.7495 | 119.9681 | 96.4459 | -174.0073 | 92.4712 | 88.7464 | 1.7495 | 240.0319 | 263.5541 | 174.0073
9.64 | 0.23056 | 0.7576 | 1.0331 | 1.9163 | 0.73145 | 0.43734 | 2.2252 | 358.876 | 271.4775 | 151.4327 | 173.7328 | 83.5192 | -92.2252 | -88.876 | -1.4775 | 118.5673 | 96.2672 | -173.5192 | 92.2252 | 88.876 | 1.4775 | 241.4327 | 263.7328 | 173.5192
9.87 | 0.23145 | 0.76923 | 1.029 | 2.1152 | 0.69116 | 0.42111 | 2.0208 | 358.9857 | 271.245 | 152.6052 | 173.9435 | 82.9209 | -92.0208 | -88.9857 | -1.245 | 117.3948 | 96.0565 | -172.9209 | 92.0208 | 88.9857 | 1.245 | 242.6052 | 263.9435 | 172.9209
10.1 | 0.23239 | 0.78071 | 1.0253 | 2.3555 | 0.65309 | 0.40457 | 1.8468 | 359.0751 | 271.0464 | 153.5093 | 174.1744 | 82.1774 | -91.8468 | -89.0751 | -1.0464 | 116.4907 | 95.8256 | -172.1774 | 91.8468 | 89.0751 | 1.0464 | 243.5093 | 264.1744 | 172.1774
10.35 | 0.23338 | 0.79205 | 1.022 | 2.6524 | 0.61705 | 0.38762 | 1.6968 | 359.1422 | 270.8772 | 154.047 | 174.4181 | 81.2368 | -91.6968 | -89.1422 | -0.87723 | 115.953 | 95.5819 | -171.2368 | 91.6968 | 89.1422 | 0.87723 | 244.047 | 264.4181 | 171.2368
10.6 | 0.23441 | 0.80328 | 1.0191 | 3.0292 | 0.58286 | 0.37003 | 1.5679 | 359.1826 | 270.7335 | 154.0916 | 174.6702 | 80.0165 | -91.5679 | -89.1826 | -0.73355 | 115.9084 | 95.3298 | -170.0165 | 91.5679 | 89.1826 | 0.73355 | 244.0916 | 264.6702 | 170.0165
10.87 | 0.23548 | 0.81445 | 1.0165 | 3.5228 | 0.55035 | 0.35132 | 1.4566 | 359.1873 | 270.612 | 153.3617 | 174.9262 | 78.384 | -91.4566 | -89.1873 | -0.612 | 116.6383 | 95.0738 | -168.384 | 91.4566 | 89.1873 | 0.612 | 243.3617 | 264.9262 | 168.384
11.16 | 0.23657 | 0.82563 | 1.0142 | 4.1972 | 0.51936 | 0.33061 | 1.3588 | 359.1402 | 270.5095 | 151.5305 | 175.1813 | 76.1032 | -91.3588 | -89.1402 | -0.50949 | 118.4695 | 94.8187 | -166.1032 | 91.3588 | 89.1402 | 0.50949 | 241.5305 | 265.1813 | 166.1032
11.46 | 0.23767 | 0.83669 | 1.0122 | 5.1475 | 0.48977 | 0.30498 | 1.2717 | 358.9991 | 270.4233 | 147.3157 | 175.4328 | 72.8619 | -91.2717 | -88.9991 | -0.42334 | 122.6843 | 94.5672 | -162.8619 | 91.2717 | 88.9991 | 0.42334 | 237.3157 | 265.4328 | 162.8619
11.78 | 0.23878 | 0.84664 | 1.0104 | 6.4747 | 0.46149 | 0.26759 | 1.1937 | 358.6868 | 270.3513 | 138.4587 | 175.6785 | 68.5204 | -91.1937 | -88.6868 | -0.35132 | 131.5413 | 94.3215 | -158.5204 | 91.1937 | 88.6868 | 0.35132 | 228.4587 | 265.6785 | 158.5204
12.11 | 0.23989 | 0.85248 | 1.0088 | 8.1252 | 0.43441 | 0.20805 | 1.1229 | 358.1606 | 270.2913 | 122.5354 | 175.9164 | 64.8512 | -91.1229 | -88.1606 | -0.29126 | 147.4646 | 94.0836 | -154.8512 | 91.1229 | 88.1606 | 0.29126 | 212.5354 | 265.9164 | 154.8512
12.46 | 0.24099 | 0.84968 | 1.0075 | 9.4968 | 0.40845 | 0.13338 | 1.0577 | 357.695 | 270.2413 | 98.756 | 176.1448 | 74.55 | -91.0577 | -87.695 | -0.24133 | 171.244 | 93.8552 | -164.55 | 91.0577 | 87.695 | 0.24133 | 188.756 | 266.1448 | 164.55
12.84 | 0.24208 | 0.84127 | 1.0063 | 9.8451 | 0.38355 | 0.12593 | 0.99704 | 357.8697 | 270.2 | 70.4592 | 176.3627 | 112.835 | -90.997 | -87.8697 | -0.20004 | -160.4592 | 93.6373 | 157.165 | 90.997 | 87.8697 | 0.20004 | 160.4592 | 266.3627 | 202.835
13.24 | 0.24316 | 0.83843 | 1.0053 | 8.8815 | 0.35965 | 0.19378 | 0.94068 | 358.768 | 270.166 | 41.7154 | 176.5696 | 123.8236 | -90.9407 | -88.768 | -0.16599 | -131.7154 | 93.4304 | 146.1764 | 90.9407 | 88.768 | 0.16599 | 131.7154 | 266.5696 | 213.8236
13.66 | 0.24421 | 0.84721 | 1.0045 | 6.9403 | 0.33669 | 0.2358 | 0.88791 | 359.6364 | 270.138 | 19.1637 | 176.765 | 116.917 | -90.8879 | -89.6364 | -0.13797 | -109.1637 | 93.235 | 153.083 | 90.8879 | 89.6364 | 0.13797 | 109.1637 | 266.765 | 206.917
14.11 | 0.24524 | 0.85968 | 1.0038 | 5.1601 | 0.31465 | 0.23954 | 0.83849 | 359.9965 | 270.115 | 6.8229 | 176.9489 | 110.0152 | -90.8385 | -89.9965 | -0.11496 | -96.8229 | 93.0511 | 159.9848 | 90.8385 | 89.9965 | 0.11496 | 96.8229 | 266.9489 | 200.0152
14.6 | 0.24623 | 0.87059 | 1.0031 | 3.9353 | 0.29348 | 0.22851 | 0.79239 | 0.09126 | 270.096 | 1.3989 | 177.1212 | 105.6391 | -90.7924 | -90.0913 | -0.09604 | -91.3989 | 92.8788 | 164.3609 | 90.7924 | 90.0913 | 0.09604 | 91.3989 | 267.1212 | 195.6391
15.11 | 0.2472 | 0.87977 | 1.0026 | 3.1149 | 0.27315 | 0.21449 | 0.74947 | 0.11197 | 270.0806 | 358.791 | 177.2816 | 102.8569 | -90.7495 | -90.112 | -0.08057 | -88.791 | 92.7184 | 167.1431 | 90.7495 | 90.112 | 0.08057 | 88.791 | 267.2816 | 192.8569
15.67 | 0.24813 | 0.88777 | 1.0022 | 2.5368 | 0.25365 | 0.20006 | 0.71 | 0.11017 | 270.0678 | 357.5694 | 177.4301 | 100.9699 | -90.71 | -90.1102 | -0.06781 | -87.5694 | 92.5699 | 169.0301 | 90.71 | 90.1102 | 0.06781 | 87.5694 | 267.4301 | 190.9699
16.27 | 0.24902 | 0.89493 | 1.0019 | 2.109 | 0.23494 | 0.18595 | 0.674 | 0.102 | 270.0573 | 357.0145 | 177.5671 | 99.6155 | -90.674 | -90.102 | -0.05731 | -87.0145 | 92.4329 | 170.3845 | 90.674 | 90.102 | 0.05731 | 87.0145 | 267.5671 | 189.6155
16.91 | 0.24988 | 0.90146 | 1.0016 | 1.7796 | 0.21702 | 0.17234 | 0.6418 | 0.09233 | 270.0486 | 356.8145 | 177.6923 | 98.6015 | -90.6418 | -90.0923 | -0.04861 | -86.8145 | 92.3077 | 171.3985 | 90.6418 | 90.0923 | 0.04861 | 86.8145 | 267.6923 | 188.6015
17.61 | 0.2507 | 0.90747 | 1.0013 | 1.5178 | 0.19986 | 0.15925 | 0.61383 | 0.083111 | 270.0414 | 356.7969 | 177.8049 | 97.8173 | -90.6138 | -90.0831 | -0.04141 | -86.7969 | 92.1951 | 172.1827 | 90.6138 | 90.0831 | 0.04141 | 86.7969 | 267.8049 | 187.8173
18.37 | 0.25148 | 0.91304 | 1.0011 | 1.3042 | 0.18346 | 0.14669 | 0.59044 | 0.074486 | 270.0354 | 356.8909 | 177.9054 | 97.1966 | -90.5904 | -90.0745 | -0.0354 | -86.8909 | 92.0946 | 172.8034 | 90.5904 | 90.0745 | 0.0354 | 86.8909 | 267.9054 | 187.1966
19.2 | 0.25222 | 0.91822 | 1.001 | 1.1265 | 0.1678 | 0.13463 | 0.57234 | 0.066436 | 270.0303 | 357.0496 | 177.9932 | 96.6975 | -90.5723 | -90.0664 | -0.03027 | -87.0496 | 92.0068 | 173.3025 | 90.5723 | 90.0664 | 0.03027 | 87.0496 | 267.9932 | 186.6975
20.1 | 0.25293 | 0.92304 | 1.0009 | 0.97629 | 0.15288 | 0.12308 | 0.5603 | 0.059011 | 270.026 | 357.2403 | 178.0669 | 96.2916 | -90.5603 | -90.059 | -0.026 | -87.2403 | 91.9331 | 173.7084 | 90.5603 | 90.059 | 0.026 | 87.2403 | 268.0669 | 186.2916
21.1 | 0.25359 | 0.92755 | 1.0008 | 0.84751 | 0.13868 | 0.11204 | 0.55484 | 0.052107 | 270.0223 | 357.445 | 178.126 | 95.9591 | -90.5548 | -90.0521 | -0.02234 | -87.445 | 91.874 | 174.0409 | 90.5548 | 90.0521 | 0.02234 | 87.445 | 268.126 | 185.9591
22.19 | 0.25422 | 0.93175 | 1.0007 | 0.73597 | 0.1252 | 0.10147 | 0.55744 | 0.045954 | 270.0192 | 357.6768 | 178.1697 | 95.6872 | -90.5574 | -90.046 | -0.01917 | -87.6768 | 91.8303 | 174.3128 | 90.5574 | 90.046 | 0.01917 | 87.6768 | 268.1697 | 185.6872
23.41 | 0.25481 | 0.93566 | 1.0006 | 0.63853 | 0.11243 | 0.091417 | 0.56947 | 0.040112 | 270.0164 | 357.9117 | 178.1955 | 95.4643 | -90.5695 | -90.0401 | -0.01642 | -87.9117 | 91.8045 | 174.5357 | 90.5695 | 90.0401 | 0.01642 | 87.9117 | 268.1955 | 185.4643
24.77 | 0.25536 | 0.93931 | 1.0006 | 0.55281 | 0.10037 | 0.081869 | 0.59206 | 0.035012 | 270.014 | 358.1246 | 178.2025 | 95.2843 | -90.5921 | -90.035 | -0.01404 | -88.1246 | 91.7975 | 174.7157 | 90.5921 | 90.035 | 0.01404 | 88.1246 | 268.2025 | 185.2843
26.3 | 0.25587 | 0.9427 | 1.0006 | 0.47703 | 0.089014 | 0.072812 | 0.62793 | 0.030319 | 270.012 | 358.3219 | 178.1858 | 95.1468 | -90.6279 | -90.0303 | -0.01196 | -88.3219 | 91.8142 | 174.8532 | 90.6279 | 90.0303 | 0.01196 | 88.3219 | 268.1857 | 185.1468
28.03 | 0.25635 | 0.94584 | 1.0005 | 0.40977 | 0.078352 | 0.064272 | 0.67985 | 0.026093 | 270.0101 | 358.5079 | 178.1405 | 95.0424 | -90.6798 | -90.0261 | -0.01013 | -88.5079 | 91.8595 | 174.9576 | 90.6798 | 90.0261 | 0.01013 | 88.5079 | 268.1405 | 185.0424
30 | 0.2568 | 0.94876 | 1.0005 | 0.34992 | 0.068384 | 0.05625 | 0.75192 | 0.022177 | 270.0085 | 358.6779 | 178.0609 | 94.9775 | -90.7519 | -90.0222 | -0.00854 | -88.6779 | 91.9391 | 175.0225 | 90.7519 | 90.0222 | 0.00854 | 88.6779 | 268.0609 | 184.9775

## 90
| MODULE | [5 empty] | PHASE - DIODORE CONVENTION | [5 empty] | PHASE - DEEPLINES CONVENTION | [5 empty] | PHASE - ORCAFLEX CONVENTION
T | SURGE | SWAY | HEAVE | ROLL | PITCH | YAW | SURGE | SWAY | HEAVE | ROLL | PITCH | YAW | SURGE | SWAY | HEAVE | ROLL | PITCH | YAW | SURGE | SWAY | HEAVE | ROLL | PITCH | YAW
s | m/m | m/m | m/m | deg/m | deg/m | deg/m | deg | deg | deg | deg | deg | deg | deg | deg | deg | deg | deg | deg | deg | deg | deg | deg | deg | deg
2 | 0.00026729 | 0.016879 | 0.0024617 | 0.026626 | 0.0068253 | 0.016481 | 215.4679 | 243.0488 | 262.8632 | 239.6493 | 269.6545 | 60.2438 | 54.5321 | 26.9512 | 7.1368 | 30.3507 | 0.34546 | -150.2438 | 305.4679 | 333.0488 | 352.8632 | 329.6494 | 359.6545 | 150.2438
2.01 | 0.00022767 | 0.017147 | 0.0024495 | 0.027335 | 0.0066635 | 0.016218 | 217.4355 | 239.2745 | 258.5115 | 236.301 | 268.3998 | 58.2046 | 52.5645 | 30.7255 | 11.4885 | 33.699 | 1.6002 | -148.2046 | 307.4355 | 329.2745 | 348.5115 | 326.301 | 358.3998 | 148.2046
2.02 | 0.00018763 | 0.017493 | 0.002452 | 0.028145 | 0.0065039 | 0.015971 | 220.3781 | 235.5614 | 254.0787 | 233.0652 | 267.0955 | 56.0675 | 49.6219 | 34.4386 | 15.9213 | 36.9348 | 2.9045 | -146.0675 | 310.3781 | 325.5614 | 344.0787 | 323.0652 | 357.0955 | 146.0675
2.03 | 0.00014761 | 0.017915 | 0.0024698 | 0.029053 | 0.0063468 | 0.015741 | 225.1078 | 231.9404 | 249.6222 | 229.9575 | 265.7391 | 53.8327 | 44.8922 | 38.0596 | 20.3778 | 40.0425 | 4.2609 | -143.8327 | 315.1078 | 321.9404 | 339.6222 | 319.9575 | 355.7391 | 143.8327
2.04 | 0.00010872 | 0.018413 | 0.0025032 | 0.030056 | 0.0061924 | 0.015532 | 233.571 | 228.4381 | 245.2019 | 226.9886 | 264.3281 | 51.5016 | 36.429 | 41.5619 | 24.7981 | 43.0114 | 5.6719 | -141.5016 | 323.571 | 318.4381 | 335.2019 | 316.9886 | 354.3281 | 141.5016
2.05 | 7.4279e-05 | 0.018984 | 0.0025524 | 0.031151 | 0.0060411 | 0.015347 | 251.0671 | 225.0754 | 240.8751 | 224.1652 | 262.8599 | 49.0773 | 18.9329 | 44.9246 | 29.1249 | 45.8348 | 7.1401 | -139.0773 | 341.0671 | 315.0754 | 330.8751 | 314.1652 | 352.8599 | 139.0773
2.06 | 5.565e-05 | 0.019625 | 0.0026169 | 0.032332 | 0.0058932 | 0.015187 | 287.9644 | 221.8681 | 236.6933 | 221.4907 | 261.3317 | 46.5651 | -17.9644 | 48.1319 | 33.3067 | 48.5093 | 8.6683 | -136.5651 | 17.9644 | 311.8681 | 326.6933 | 311.4907 | 351.3317 | 136.5651
2.07 | 6.903e-05 | 0.020334 | 0.0026963 | 0.033595 | 0.005749 | 0.015056 | 329.0394 | 218.8264 | 232.6982 | 218.965 | 259.7411 | 43.9721 | -59.0394 | 51.1736 | 37.3018 | 51.035 | 10.2589 | -133.9721 | 59.0394 | 308.8264 | 322.6982 | 308.965 | 349.7411 | 133.9721
2.08 | 0.00010353 | 0.021107 | 0.0027898 | 0.034936 | 0.0056088 | 0.014955 | 349.9901 | 215.9557 | 228.9212 | 216.5857 | 258.0853 | 41.3078 | -79.9901 | 54.0443 | 41.0788 | 53.4143 | 11.9147 | -131.3078 | 79.9901 | 305.9557 | 318.9212 | 306.5857 | 348.0853 | 131.3078
2.09 | 0.0001454 | 0.021939 | 0.0028965 | 0.03635 | 0.0054729 | 0.014888 | 359.8457 | 213.2571 | 225.3821 | 214.3487 | 256.362 | 38.5835 | -89.8457 | 56.7429 | 44.6179 | 55.6513 | 13.638 | -128.5835 | 89.8457 | 303.2571 | 315.3821 | 304.3487 | 346.362 | 128.5835
2.1 | 0.00019027 | 0.022828 | 0.0030154 | 0.037831 | 0.0053417 | 0.014855 | 5.214 | 210.7286 | 222.0912 | 212.2481 | 254.5689 | 35.8131 | -95.214 | 59.2714 | 47.9088 | 57.7519 | 15.4311 | -125.8131 | 95.214 | 300.7286 | 312.0912 | 302.2481 | 344.5689 | 125.8131
2.11 | 0.00023678 | 0.023769 | 0.0031455 | 0.039376 | 0.0052156 | 0.01486 | 8.5119 | 208.3654 | 219.0501 | 210.2776 | 252.7041 | 33.0118 | -98.5119 | 61.6346 | 50.9499 | 59.7224 | 17.2959 | -123.0118 | 98.5119 | 298.3654 | 309.0501 | 300.2776 | 342.7041 | 123.0118
2.12 | 0.00028436 | 0.024758 | 0.0032857 | 0.04098 | 0.0050949 | 0.014903 | 10.7148 | 206.1611 | 216.2541 | 208.4301 | 250.7659 | 30.1964 | -100.7148 | 63.8389 | 53.7459 | 61.5699 | 19.2341 | -120.1964 | 100.7148 | 296.1611 | 306.2541 | 298.4301 | 340.7659 | 120.1964
2.13 | 0.00033273 | 0.025792 | 0.0034351 | 0.042639 | 0.00498 | 0.014985 | 12.2763 | 204.1079 | 213.694 | 206.6981 | 248.7532 | 27.3843 | -102.2763 | 65.8921 | 56.306 | 63.3019 | 21.2468 | -117.3843 | 102.2763 | 294.1079 | 303.694 | 296.6981 | 338.7532 | 117.3843
2.14 | 0.00038173 | 0.026867 | 0.0035928 | 0.044349 | 0.0048713 | 0.015107 | 13.4331 | 202.1975 | 211.3576 | 205.0744 | 246.6658 | 24.5938 | -103.4331 | 67.8025 | 58.6424 | 64.9256 | 23.3342 | -114.5938 | 103.4331 | 292.1975 | 301.3576 | 295.0744 | 336.6658 | 114.5938
2.15 | 0.00043124 | 0.02798 | 0.003758 | 0.046106 | 0.0047691 | 0.015269 | 14.3197 | 200.4211 | 209.2309 | 203.5517 | 244.5036 | 21.8422 | -104.3197 | 69.5789 | 60.7691 | 66.4483 | 25.4964 | -111.8422 | 104.3197 | 290.4211 | 299.2309 | 293.5517 | 334.5036 | 111.8422
2.16 | 0.00048116 | 0.029128 | 0.0039298 | 0.047905 | 0.004674 | 0.015471 | 15.0182 | 198.77 | 207.2995 | 202.123 | 242.268 | 19.1466 | -105.0182 | 71.23 | 62.7005 | 67.877 | 27.732 | -109.1466 | 105.0182 | 288.77 | 297.2995 | 292.123 | 332.2681 | 109.1466
2.17 | 0.00053139 | 0.030307 | 0.0041075 | 0.049743 | 0.0045863 | 0.015712 | 15.5813 | 197.2357 | 205.5488 | 200.7817 | 239.9613 | 16.5222 | -105.5813 | 72.7643 | 64.4512 | 69.2183 | 30.0387 | -106.5222 | 105.5813 | 287.2357 | 295.5488 | 290.7817 | 329.9613 | 106.5222
2.18 | 0.00058187 | 0.031515 | 0.0042904 | 0.051617 | 0.0045063 | 0.015992 | 16.0443 | 195.8101 | 203.9648 | 199.5216 | 237.5867 | 13.9831 | -106.0443 | 74.1899 | 66.0352 | 70.4784 | 32.4133 | -103.9831 | 106.0443 | 285.8101 | 293.9648 | 289.5216 | 327.5867 | 103.9831
2.2 | 0.00063251 | 0.032749 | 0.0044781 | 0.053523 | 0.0044345 | 0.016309 | 16.4321 | 194.4854 | 202.5344 | 198.3367 | 235.1491 | 11.5408 | -106.4321 | 75.5146 | 67.4656 | 71.6633 | 34.8509 | -101.5408 | 106.4321 | 284.4854 | 292.5344 | 288.3367 | 325.1491 | 101.5408
2.21 | 0.00068323 | 0.034006 | 0.0046698 | 0.055457 | 0.0043712 | 0.016662 | 16.7623 | 193.2544 | 201.2453 | 197.2215 | 232.6543 | 9.205 | -106.7623 | 76.7456 | 68.7547 | 72.7785 | 37.3457 | -99.205 | 106.7623 | 283.2544 | 291.2453 | 287.2215 | 322.6543 | 99.205
2.22 | 0.00073397 | 0.035283 | 0.0048651 | 0.057416 | 0.0043167 | 0.017048 | 17.0481 | 192.1103 | 200.0864 | 196.1709 | 230.1099 | 6.9834 | -107.0481 | 77.8897 | 69.9136 | 73.8291 | 39.8901 | -96.9834 | 107.0481 | 282.1103 | 290.0864 | 286.1709 | 320.1099 | 96.9834
2.23 | 0.00078462 | 0.036579 | 0.0050635 | 0.059396 | 0.0042714 | 0.017467 | 17.2994 | 191.047 | 199.0475 | 195.1802 | 227.5247 | 4.8815 | -107.2994 | 78.953 | 70.9525 | 74.8198 | 42.4753 | -94.8815 | 107.2994 | 281.047 | 289.0475 | 285.1802 | 317.5247 | 94.8815
2.24 | 0.00083513 | 0.03789 | 0.0052647 | 0.061395 | 0.0042356 | 0.017916 | 17.5238 | 190.0587 | 198.1194 | 194.2451 | 224.9088 | 2.9027 | -107.5238 | 79.9413 | 71.8806 | 75.7549 | 45.0912 | -92.9027 | 107.5238 | 280.0587 | 288.1194 | 284.2451 | 314.9088 | 92.9027
2.25 | 0.00088539 | 0.039215 | 0.0054681 | 0.063408 | 0.0042093 | 0.018392 | 17.7274 | 189.1402 | 197.2941 | 193.3615 | 222.2735 | 1.0493 | -107.7274 | 80.8598 | 72.7059 | 76.6385 | 47.7265 | -91.0493 | 107.7274 | 279.1402 | 287.2941 | 283.3615 | 312.2735 | 91.0493
2.27 | 0.00093533 | 0.04055 | 0.0056734 | 0.065432 | 0.0041929 | 0.018895 | 17.9151 | 188.2868 | 196.5643 | 192.5258 | 219.6311 | 359.3218 | -107.9151 | 81.7132 | 73.4357 | 77.4742 | 50.3689 | -89.3218 | 107.9151 | 278.2868 | 286.5643 | 282.5258 | 309.6311 | 89.3218
2.28 | 0.00098484 | 0.041894 | 0.0058802 | 0.067465 | 0.0041864 | 0.019422 | 18.0909 | 187.4942 | 195.9235 | 191.7347 | 216.9945 | 357.7195 | -108.0909 | 82.5058 | 74.0765 | 78.2653 | 53.0055 | -87.7195 | 108.0909 | 277.4942 | 285.9235 | 281.7347 | 306.9945 | 87.7195
2.29 | 0.0010338 | 0.043244 | 0.0060883 | 0.069501 | 0.0041899 | 0.01997 | 18.258 | 186.7584 | 195.3662 | 190.9849 | 214.377 | 356.2412 | -108.258 | 83.2416 | 74.6338 | 79.0151 | 55.623 | -86.2412 | 108.258 | 276.7584 | 285.3662 | 280.9849 | 304.377 | 86.2412
2.3 | 0.0010822 | 0.044599 | 0.0062972 | 0.071538 | 0.0042034 | 0.020539 | 18.4193 | 186.0759 | 194.8873 | 190.2737 | 211.7921 | 354.8845 | -108.4193 | 83.9241 | 75.1127 | 79.7263 | 58.2079 | -84.8845 | 108.4193 | 276.0759 | 284.8873 | 280.2737 | 301.7921 | 84.8845
2.31 | 0.0011299 | 0.045955 | 0.0065067 | 0.073572 | 0.0042268 | 0.021125 | 18.5773 | 185.4435 | 194.4825 | 189.5985 | 209.2526 | 353.647 | -108.5773 | 84.5565 | 75.5175 | 80.4015 | 60.7474 | -83.647 | 108.5773 | 275.4435 | 284.4825 | 279.5985 | 299.2526 | 83.647
2.33 | 0.0011768 | 0.04731 | 0.0067164 | 0.0756 | 0.00426 | 0.021729 | 18.734 | 184.8585 | 194.1482 | 188.9569 | 206.7712 | 352.5257 | -108.734 | 85.1415 | 75.8518 | 81.0431 | 63.2288 | -82.5257 | 108.734 | 274.8585 | 284.1482 | 278.9569 | 296.7712 | 82.5257
2.34 | 0.0012227 | 0.048662 | 0.0069262 | 0.077617 | 0.0043029 | 0.022347 | 18.8915 | 184.3181 | 193.881 | 188.3467 | 204.3593 | 351.5175 | -108.8915 | 85.6819 | 76.119 | 81.6533 | 65.6407 | -81.5175 | 108.8915 | 274.3181 | 283.881 | 278.3467 | 294.3593 | 81.5175
2.35 | 0.0012676 | 0.050009 | 0.0071357 | 0.079619 | 0.0043552 | 0.022978 | 19.0516 | 183.8202 | 193.6783 | 187.7659 | 202.0277 | 350.6191 | -109.0516 | 86.1798 | 76.3217 | 82.2341 | 67.9723 | -80.6191 | 109.0516 | 273.8202 | 283.6783 | 277.7659 | 292.0277 | 80.6191
2.37 | 0.0013113 | 0.051347 | 0.0073446 | 0.081604 | 0.0044167 | 0.023621 | 19.2158 | 183.3628 | 193.5378 | 187.2128 | 199.7854 | 349.8274 | -109.2158 | 86.6372 | 76.4622 | 82.7872 | 70.2146 | -79.8274 | 109.2158 | 273.3628 | 283.5378 | 277.2128 | 289.7854 | 79.8274
2.38 | 0.0013538 | 0.052676 | 0.0075528 | 0.083566 | 0.0044871 | 0.024275 | 19.3858 | 182.944 | 193.4576 | 186.6857 | 197.6405 | 349.1395 | -109.3858 | 87.056 | 76.5424 | 83.3143 | 72.3595 | -79.1395 | 109.3858 | 272.944 | 283.4576 | 276.6857 | 287.6405 | 79.1395
2.39 | 0.0013948 | 0.053991 | 0.0077599 | 0.085501 | 0.0045663 | 0.024938 | 19.5632 | 182.5624 | 193.4362 | 186.1831 | 195.5996 | 348.5524 | -109.5632 | 87.4376 | 76.5638 | 83.8169 | 74.4004 | -78.5524 | 109.5632 | 272.5624 | 283.4362 | 276.1831 | 285.5996 | 78.5524
2.41 | 0.0014343 | 0.055291 | 0.0079658 | 0.087405 | 0.0046539 | 0.02561 | 19.7495 | 182.2165 | 193.4726 | 185.7036 | 193.668 | 348.0634 | -109.7495 | 87.7835 | 76.5274 | 84.2964 | 76.332 | -78.0634 | 109.7495 | 272.2165 | 283.4726 | 275.7036 | 283.668 | 78.0634
2.42 | 0.0014721 | 0.056573 | 0.0081702 | 0.089273 | 0.0047497 | 0.026289 | 19.9464 | 181.9053 | 193.5658 | 185.2461 | 191.8497 | 347.6699 | -109.9464 | 88.0947 | 76.4342 | 84.7539 | 78.1503 | -77.6699 | 109.9464 | 271.9053 | 283.5658 | 275.2461 | 281.8497 | 77.6699
2.43 | 0.0015081 | 0.057834 | 0.0083729 | 0.091101 | 0.0048533 | 0.026975 | 20.1555 | 181.6278 | 193.7155 | 184.8093 | 190.1477 | 347.3698 | -110.1555 | 88.3722 | 76.2845 | 85.1907 | 79.8523 | -77.3698 | 110.1555 | 271.6278 | 283.7155 | 274.8093 | 280.1477 | 77.3698
2.45 | 0.0015421 | 0.059072 | 0.0085738 | 0.092884 | 0.0049647 | 0.027668 | 20.3785 | 181.3833 | 193.9214 | 184.3923 | 188.5638 | 347.1609 | -110.3785 | 88.6167 | 76.0786 | 85.6077 | 81.4362 | -77.1609 | 110.3785 | 271.3833 | 283.9214 | 274.3923 | 278.5638 | 77.1609
2.46 | 0.001574 | 0.060283 | 0.0087727 | 0.094617 | 0.0050834 | 0.028368 | 20.6172 | 181.1712 | 194.1837 | 183.9943 | 187.0993 | 347.0413 | -110.6172 | 88.8288 | 75.8163 | 86.0057 | 82.9007 | -77.0413 | 110.6172 | 271.1712 | 284.1837 | 273.9943 | 277.0993 | 77.0413
2.48 | 0.0016036 | 0.061465 | 0.0089694 | 0.096294 | 0.0052094 | 0.029073 | 20.8737 | 180.9911 | 194.5028 | 183.6144 | 185.7543 | 347.0094 | -110.8737 | 89.0089 | 75.4972 | 86.3856 | 84.2457 | -77.0094 | 110.8737 | 270.9911 | 284.5028 | 273.6144 | 275.7543 | 77.0094
2.49 | 0.0016307 | 0.062614 | 0.0091638 | 0.097911 | 0.0053425 | 0.029784 | 21.1501 | 180.8429 | 194.8792 | 183.2519 | 184.5287 | 347.0639 | -111.1501 | 89.1571 | 75.1208 | 86.7481 | 85.4713 | -77.0639 | 111.1501 | 270.8429 | 284.8792 | 273.2519 | 274.5287 | 77.0639
2.51 | 0.0016553 | 0.063728 | 0.0093559 | 0.099462 | 0.0054825 | 0.030502 | 21.4489 | 180.7265 | 195.3141 | 182.9064 | 183.4218 | 347.2033 | -111.4489 | 89.2735 | 74.6859 | 87.0936 | 86.5782 | -77.2033 | 111.4489 | 270.7265 | 285.3141 | 272.9064 | 273.4218 | 77.2033
2.52 | 0.001677 | 0.064804 | 0.0095456 | 0.10094 | 0.0056294 | 0.031227 | 21.7727 | 180.6421 | 195.8084 | 182.5772 | 182.4325 | 347.4266 | -111.7727 | 89.3579 | 74.1916 | 87.4228 | 87.5675 | -77.4266 | 111.7727 | 270.6421 | 285.8084 | 272.5772 | 272.4325 | 77.4266
2.54 | 0.0016958 | 0.065838 | 0.0097329 | 0.10234 | 0.0057831 | 0.031959 | 22.1245 | 180.59 | 196.3638 | 182.264 | 181.5596 | 347.7326 | -112.1245 | 89.41 | 73.6362 | 87.736 | 88.4404 | -77.7326 | 112.1245 | 270.59 | 286.3638 | 272.264 | 271.5596 | 77.7326
2.55 | 0.0017115 | 0.066828 | 0.0099177 | 0.10366 | 0.0059437 | 0.0327 | 22.5078 | 180.5708 | 196.9818 | 181.9666 | 180.8016 | 348.1205 | -112.5078 | 89.4292 | 73.0182 | 88.0334 | 89.1984 | -78.1205 | 112.5078 | 270.5708 | 286.9818 | 271.9666 | 270.8016 | 78.1205
2.57 | 0.0017238 | 0.067769 | 0.0101 | 0.10489 | 0.0061111 | 0.033452 | 22.9265 | 180.5851 | 197.6644 | 181.6847 | 180.157 | 348.5894 | -112.9265 | 89.4149 | 72.3356 | 88.3153 | 89.843 | -78.5894 | 112.9265 | 270.5851 | 287.6644 | 271.6847 | 270.157 | 78.5894
2.58 | 0.0017326 | 0.068659 | 0.010281 | 0.10602 | 0.0062855 | 0.034215 | 23.3849 | 180.6341 | 198.4138 | 181.4183 | 179.6243 | 349.1384 | -113.3849 | 89.3659 | 71.5862 | 88.5817 | 90.3757 | -79.1384 | 113.3849 | 270.6341 | 288.4138 | 271.4183 | 269.6243 | 79.1384
2.6 | 0.0017377 | 0.069494 | 0.010459 | 0.10705 | 0.006467 | 0.034992 | 23.8884 | 180.7188 | 199.2323 | 181.1674 | 179.2019 | 349.7665 | -113.8884 | 89.2812 | 70.7677 | 88.8326 | 90.7981 | -79.7665 | 113.8884 | 270.7188 | 289.2323 | 271.1674 | 269.2019 | 79.7665
2.61 | 0.0017389 | 0.07027 | 0.010636 | 0.10796 | 0.0066559 | 0.035784 | 24.4429 | 180.8407 | 200.1226 | 180.9322 | 178.8882 | 350.4728 | -114.4429 | 89.1593 | 69.8774 | 89.0678 | 91.1118 | -80.4728 | 114.4429 | 270.8407 | 290.1226 | 270.9322 | 268.8882 | 80.4728
2.63 | 0.0017359 | 0.070985 | 0.010812 | 0.10876 | 0.0068525 | 0.036596 | 25.0556 | 181.0016 | 201.0874 | 180.7128 | 178.6818 | 351.2561 | -115.0556 | 88.9984 | 68.9126 | 89.2872 | 91.3182 | -81.2561 | 115.0556 | 271.0016 | 291.0874 | 270.7128 | 268.6818 | 81.2561
2.65 | 0.0017287 | 0.071635 | 0.010987 | 0.10944 | 0.007057 | 0.037429 | 25.7349 | 181.2034 | 202.1296 | 180.5098 | 178.5815 | 352.1152 | -115.7349 | 88.7966 | 67.8704 | 89.4902 | 91.4185 | -82.1152 | 115.7349 | 271.2034 | 292.1296 | 270.5098 | 268.5815 | 82.1152
2.66 | 0.001717 | 0.072216 | 0.011162 | 0.10998 | 0.0072699 | 0.038287 | 26.4906 | 181.4486 | 203.2525 | 180.3237 | 178.5858 | 353.0484 | -116.4906 | 88.5514 | 66.7475 | 89.6763 | 91.4142 | -83.0484 | 116.4906 | 271.4486 | 293.2525 | 270.3237 | 268.5858 | 83.0484
2.68 | 0.0017007 | 0.072725 | 0.011338 | 0.11038 | 0.0074918 | 0.039174 | 27.3349 | 181.7397 | 204.4589 | 180.1553 | 178.6936 | 354.0541 | -117.3349 | 88.2603 | 65.5411 | 89.8447 | 91.3064 | -84.0541 | 117.3349 | 271.7397 | 294.4589 | 270.1553 | 268.6936 | 84.0541
2.7 | 0.0016795 | 0.073159 | 0.011516 | 0.11063 | 0.0077231 | 0.040094 | 28.2822 | 182.08 | 205.7522 | 180.0054 | 178.9039 | 355.1301 | -118.2822 | 87.92 | 64.2478 | 89.9946 | 91.0961 | -85.1301 | 118.2822 | 272.08 | 295.7522 | 270.0054 | 268.9039 | 85.1301
2.71 | 0.0016533 | 0.073515 | 0.011697 | 0.11073 | 0.0079646 | 0.041052 | 29.35 | 182.473 | 207.1354 | 179.8753 | 179.2154 | 356.2738 | -119.35 | 87.527 | 62.8646 | 90.1247 | 90.7846 | -86.2738 | 119.35 | 272.473 | 297.1354 | 269.8753 | 269.2154 | 86.2738
2.73 | 0.0016221 | 0.073789 | 0.011882 | 0.11066 | 0.0082171 | 0.042052 | 30.5601 | 182.9229 | 208.6115 | 179.7663 | 179.6273 | 357.4826 | -120.5601 | 87.0771 | 61.3885 | 90.2337 | 90.3727 | -87.4826 | 120.5601 | 272.9229 | 298.6115 | 269.7663 | 269.6273 | 87.4826
2.75 | 0.0015857 | 0.073978 | 0.012073 | 0.11041 | 0.0084816 | 0.0431 | 31.9392 | 183.4344 | 210.1832 | 179.6802 | 180.1386 | 358.753 | -121.9392 | 86.5656 | 59.8168 | 90.3198 | 89.8614 | -88.753 | 121.9392 | 273.4344 | 300.1832 | 269.6802 | 270.1386 | 88.753
2.77 | 0.0015442 | 0.074081 | 0.012272 | 0.10998 | 0.008759 | 0.044201 | 33.5208 | 184.0127 | 211.8528 | 179.6191 | 180.7483 | 0.081341 | -123.5208 | 85.9873 | 58.1472 | 90.3809 | 89.2517 | -90.0813 | 123.5208 | 274.0127 | 301.8528 | 269.6191 | 270.7483 | 90.0813
2.78 | 0.0014976 | 0.074096 | 0.012481 | 0.10936 | 0.0090505 | 0.045362 | 35.3468 | 184.6641 | 213.6221 | 179.5854 | 181.4556 | 1.4634 | -125.3468 | 85.3359 | 56.3779 | 90.4146 | 88.5444 | -91.4634 | 125.3468 | 274.6641 | 303.6221 | 269.5854 | 271.4556 | 91.4634
2.8 | 0.0014462 | 0.07402 | 0.012702 | 0.10854 | 0.0093576 | 0.046589 | 37.4705 | 185.3953 | 215.492 | 179.5821 | 182.2593 | 2.8946 | -127.4705 | 84.6047 | 54.508 | 90.4179 | 87.7407 | -92.8946 | 127.4705 | 275.3953 | 305.492 | 269.5821 | 272.2593 | 92.8946
2.82 | 0.0013903 | 0.073854 | 0.012939 | 0.1075 | 0.0096817 | 0.047889 | 39.9592 | 186.2144 | 217.4628 | 179.613 | 183.1584 | 4.3698 | -129.9592 | 83.7856 | 52.5372 | 90.387 | 86.8416 | -94.3698 | 129.9592 | 276.2144 | 307.4628 | 269.613 | 273.1584 | 94.3698
2.84 | 0.0013306 | 0.073596 | 0.013195 | 0.10624 | 0.010025 | 0.049267 | 42.8989 | 187.1303 | 219.5335 | 179.6822 | 184.1517 | 5.8837 | -132.8989 | 82.8697 | 50.4665 | 90.3178 | 85.8483 | -95.8837 | 132.8989 | 277.1303 | 309.5335 | 269.6822 | 274.1517 | 95.8837
2.86 | 0.0012681 | 0.073249 | 0.013473 | 0.10475 | 0.010388 | 0.050732 | 46.3979 | 188.1532 | 221.7019 | 179.7952 | 185.2378 | 7.4304 | -136.3979 | 81.8468 | 48.2981 | 90.2048 | 84.7622 | -97.4304 | 136.3979 | 278.1532 | 311.7019 | 269.7952 | 275.2378 | 97.4304
2.88 | 0.0012044 | 0.072814 | 0.013777 | 0.10302 | 0.010775 | 0.05229 | 50.5908 | 189.2945 | 223.9642 | 179.9582 | 186.4151 | 9.0041 | -140.5908 | 80.7055 | 46.0358 | 90.0418 | 83.5849 | -99.0041 | 140.5908 | 279.2945 | 313.9642 | 269.9583 | 276.4151 | 99.0041
2.9 | 0.0011417 | 0.072295 | 0.014112 | 0.10104 | 0.011187 | 0.053948 | 55.6371 | 190.5674 | 226.3152 | 180.1793 | 187.6818 | 10.5984 | -145.6371 | 79.4326 | 43.6848 | 89.8207 | 82.3182 | -100.5984 | 145.6371 | 280.5674 | 316.3152 | 270.1793 | 277.6818 | 100.5984
2.92 | 0.0010836 | 0.0717 | 0.014482 | 0.098805 | 0.011628 | 0.055713 | 61.7102 | 191.9863 | 228.7476 | 180.4681 | 189.0359 | 12.2073 | -151.7102 | 78.0137 | 41.2524 | 89.5319 | 80.9641 | -102.2073 | 151.7102 | 281.9863 | 318.7476 | 270.4681 | 279.0359 | 102.2073
2.94 | 0.0010345 | 0.071035 | 0.014893 | 0.096297 | 0.0121 | 0.057592 | 68.9629 | 193.5676 | 231.2528 | 180.8366 | 190.4751 | 13.8243 | -158.9629 | 76.4324 | 38.7472 | 89.1634 | 79.5249 | -103.8243 | 158.9629 | 283.5676 | 321.2528 | 270.8366 | 280.4751 | 103.8243
2.96 | 0.0010004 | 0.070313 | 0.01535 | 0.093512 | 0.012608 | 0.059592 | 77.456 | 195.3292 | 233.82 | 181.2999 | 191.9964 | 15.4435 | -167.456 | 74.6708 | 36.18 | 88.7001 | 78.0036 | -105.4435 | 167.456 | 285.3292 | 323.82 | 271.2999 | 281.9964 | 105.4435
2.98 | 0.00098861 | 0.069549 | 0.015859 | 0.090442 | 0.013154 | 0.06172 | 87.0566 | 197.2907 | 236.4372 | 181.8773 | 193.5968 | 17.059 | -177.0566 | 72.7093 | 33.5628 | 88.1227 | 76.4032 | -107.059 | 177.0566 | 287.2907 | 326.4372 | 271.8773 | 283.5969 | 107.059
3 | 0.001006 | 0.068763 | 0.016426 | 0.087083 | 0.013745 | 0.063981 | 97.357 | 199.4727 | 239.0907 | 182.5929 | 195.2726 | 18.6649 | 172.643 | 70.5273 | 30.9093 | 87.4071 | 74.7274 | -108.6649 | 187.357 | 289.4727 | 329.0907 | 272.5929 | 285.2726 | 108.6649
3.02 | 0.0010578 | 0.06798 | 0.017056 | 0.08344 | 0.014382 | 0.06638 | 107.7059 | 201.8907 | 241.7626 | 183.475 | 197.0147 | 20.2511 | 162.2941 | 68.1093 | 28.2374 | 86.525 | 72.9853 | -110.2511 | 197.7059 | 291.8908 | 331.7626 | 273.475 | 287.0147 | 110.2511
3.04 | 0.0011459 | 0.067231 | 0.017753 | 0.079529 | 0.015069 | 0.068917 | 117.429 | 204.5546 | 244.4338 | 184.5567 | 198.8108 | 21.8054 | 152.571 | 65.4454 | 25.5662 | 85.4433 | 71.1892 | -111.8054 | 207.429 | 294.5546 | 334.4338 | 274.5567 | 288.8108 | 111.8054
3.06 | 0.001269 | 0.066551 | 0.018519 | 0.07537 | 0.015809 | 0.07159 | 126.073 | 207.4708 | 247.087 | 185.8813 | 200.6493 | 23.3173 | 143.927 | 62.5292 | 22.913 | 84.1187 | 69.3507 | -113.3173 | 216.073 | 297.4708 | 337.087 | 275.8813 | 290.6493 | 113.3173
3.09 | 0.0014238 | 0.065978 | 0.019357 | 0.070988 | 0.016603 | 0.074397 | 133.4743 | 210.6419 | 249.7075 | 187.5055 | 202.5202 | 24.7782 | 136.5257 | 59.3581 | 20.2925 | 82.4945 | 67.4798 | -114.7782 | 223.4743 | 300.6419 | 339.7075 | 277.5055 | 292.5202 | 114.7782
3.11 | 0.0016066 | 0.065554 | 0.02027 | 0.066419 | 0.017454 | 0.077333 | 139.6827 | 214.0639 | 252.2832 | 189.5043 | 204.4144 | 26.1814 | 130.3173 | 55.9361 | 17.7168 | 80.4957 | 65.5856 | -116.1814 | 229.6827 | 304.0639 | 342.2832 | 279.5043 | 294.4144 | 116.1814
3.13 | 0.001814 | 0.065323 | 0.021259 | 0.061706 | 0.018366 | 0.080394 | 144.8518 | 217.7252 | 254.8047 | 191.9786 | 206.3242 | 27.5221 | 125.1482 | 52.2748 | 15.1953 | 78.0214 | 63.6758 | -117.5221 | 234.8518 | 307.7252 | 344.8047 | 281.9786 | 296.3242 | 117.5221
3.15 | 0.0020431 | 0.065329 | 0.022327 | 0.05691 | 0.019339 | 0.083571 | 149.16 | 221.6046 | 257.2651 | 195.0634 | 208.2426 | 28.7966 | 120.84 | 48.3954 | 12.7349 | 74.9366 | 61.7574 | -118.7966 | 239.16 | 311.6046 | 347.2651 | 285.0634 | 298.2426 | 118.7966
3.18 | 0.0022917 | 0.065617 | 0.023475 | 0.052117 | 0.020377 | 0.086857 | 152.7731 | 225.6711 | 259.6599 | 198.9402 | 210.1642 | 30.003 | 117.2269 | 44.3289 | 10.3401 | 71.0598 | 59.8358 | -120.003 | 242.7731 | 315.6711 | 349.6599 | 288.9402 | 300.1642 | 120.003
3.2 | 0.0025581 | 0.066229 | 0.024704 | 0.047444 | 0.021483 | 0.090243 | 155.8301 | 229.8839 | 261.9869 | 203.8475 | 212.0843 | 31.1403 | 114.1699 | 40.1161 | 8.0131 | 66.1525 | 57.9157 | -121.1403 | 245.8301 | 319.8839 | 351.9869 | 293.8475 | 302.0843 | 121.1403
3.23 | 0.0028408 | 0.067202 | 0.026017 | 0.043063 | 0.022657 | 0.09372 | 158.4432 | 234.1938 | 264.2454 | 210.0814 | 213.9995 | 32.2087 | 111.5568 | 35.8062 | 5.7546 | 59.9186 | 56.0005 | -122.2087 | 248.4432 | 324.1938 | 354.2454 | 300.0814 | 303.9995 | 122.2087
3.25 | 0.0031389 | 0.068566 | 0.027414 | 0.039211 | 0.023902 | 0.097276 | 160.7005 | 238.5467 | 266.4365 | 217.961 | 215.9069 | 33.2089 | 109.2995 | 31.4533 | 3.5635 | 52.039 | 54.0931 | -123.2089 | 250.7005 | 328.5467 | 356.4365 | 307.961 | 305.9069 | 123.2089
3.27 | 0.0034514 | 0.070343 | 0.028897 | 0.036206 | 0.025221 | 0.1009 | 162.6712 | 242.8864 | 268.5624 | 227.7077 | 217.8048 | 34.1424 | 107.3288 | 27.1136 | 1.4376 | 42.2923 | 52.1952 | -124.1424 | 252.6712 | 332.8864 | 358.5624 | 317.7077 | 307.8048 | 124.1424
3.3 | 0.0037777 | 0.072547 | 0.030467 | 0.034422 | 0.026616 | 0.10458 | 164.4096 | 247.1595 | 270.6263 | 239.2032 | 219.6919 | 35.0111 | 105.5904 | 22.8405 | -0.62625 | 30.7968 | 50.3081 | -125.0111 | 254.4096 | 337.1595 | 0.62625 | 329.2032 | 309.6919 | 125.0111
3.33 | 0.0041171 | 0.075182 | 0.032126 | 0.034191 | 0.028087 | 0.10831 | 165.9583 | 251.3187 | 272.6321 | 251.7437 | 221.568 | 35.8172 | 104.0417 | 18.6813 | -2.6321 | 18.2563 | 48.432 | -125.8172 | 255.9583 | 341.3187 | 2.6321 | 341.7437 | 311.568 | 125.8172
3.35 | 0.0044693 | 0.078244 | 0.033877 | 0.035668 | 0.029637 | 0.11207 | 167.351 | 255.3252 | 274.5844 | 264.1406 | 223.4331 | 36.5631 | 102.649 | 14.6748 | -4.5844 | 5.8594 | 46.5669 | -126.5631 | 257.351 | 345.3252 | 4.5844 | 354.1406 | 313.4331 | 126.5631
3.38 | 0.0048336 | 0.081721 | 0.03572 | 0.038761 | 0.031267 | 0.11585 | 168.6147 | 259.1509 | 276.488 | 275.283 | 225.288 | 37.2514 | 101.3853 | 10.8491 | -6.488 | -5.283 | 44.712 | -127.2514 | 258.6147 | 349.1509 | 6.488 | 5.283 | 315.288 | 127.2514
3.41 | 0.0052097 | 0.085596 | 0.037659 | 0.043202 | 0.032979 | 0.11964 | 169.7713 | 262.7773 | 278.3479 | 284.6179 | 227.134 | 37.8847 | 100.2287 | 7.2227 | -8.3479 | -14.6179 | 42.866 | -127.8847 | 259.7713 | 352.7773 | 8.3479 | 14.6179 | 317.134 | 127.8847
3.43 | 0.0055973 | 0.089849 | 0.039696 | 0.048681 | 0.034774 | 0.12342 | 170.8382 | 266.1957 | 280.1693 | 292.1368 | 228.9728 | 38.4654 | 99.1618 | 3.8043 | -10.1693 | -22.1368 | 41.0272 | -128.4654 | 260.8382 | 356.1957 | 10.1693 | 22.1368 | 318.9728 | 128.4654
3.46 | 0.005996 | 0.094455 | 0.041834 | 0.054926 | 0.036653 | 0.12718 | 171.8301 | 269.4051 | 281.9575 | 298.1039 | 230.8065 | 38.996 | 98.1699 | 0.59491 | -11.9575 | -28.1039 | 39.1935 | -128.996 | 261.8301 | 359.4051 | 11.9575 | 28.1039 | 320.8065 | 128.996
3.49 | 0.0064056 | 0.099389 | 0.044076 | 0.061727 | 0.038617 | 0.13091 | 172.7588 | 272.4107 | 283.7177 | 302.8419 | 232.6377 | 39.4787 | 97.2412 | -2.4107 | -13.7177 | -32.8419 | 37.3623 | -129.4787 | 262.7588 | 2.4107 | 13.7177 | 32.8419 | 322.6377 | 129.4787
3.52 | 0.0068256 | 0.10462 | 0.046427 | 0.068927 | 0.040666 | 0.1346 | 173.6344 | 275.2222 | 285.455 | 306.6367 | 234.4692 | 39.9157 | 96.3656 | -5.2222 | -15.455 | -36.6367 | 35.5308 | -129.9157 | 263.6345 | 5.2222 | 15.455 | 36.6367 | 324.4692 | 129.9157
3.55 | 0.0072559 | 0.11013 | 0.048891 | 0.076407 | 0.042802 | 0.13823 | 174.4654 | 277.8521 | 287.1744 | 309.7141 | 236.3042 | 40.3088 | 95.5346 | -7.8521 | -17.1744 | -39.7141 | 33.6958 | -130.3088 | 264.4654 | 7.8521 | 17.1744 | 39.7141 | 326.3042 | 130.3088
3.58 | 0.0076964 | 0.11589 | 0.051474 | 0.084075 | 0.045025 | 0.14178 | 175.2587 | 280.315 | 288.8807 | 312.2457 | 238.1464 | 40.6596 | 94.7413 | -10.315 | -18.8807 | -42.2457 | 31.8536 | -130.6596 | 265.2587 | 10.315 | 18.8807 | 42.2457 | 328.1464 | 130.6596
3.61 | 0.0081467 | 0.12188 | 0.05418 | 0.091857 | 0.047336 | 0.14526 | 176.0207 | 282.6262 | 290.5786 | 314.3593 | 239.9995 | 40.9694 | 93.9793 | -12.6262 | -20.5786 | -44.3593 | 30.0005 | -130.9694 | 266.0207 | 12.6262 | 20.5786 | 44.3593 | 329.9995 | 130.9694
3.64 | 0.0086068 | 0.12806 | 0.057018 | 0.099689 | 0.049736 | 0.14863 | 176.7566 | 284.801 | 292.2725 | 316.1508 | 241.8677 | 41.2394 | 93.2434 | -14.801 | -22.2725 | -46.1508 | 28.1323 | -131.2394 | 266.7566 | 14.801 | 22.2725 | 46.1508 | 331.8677 | 131.2394
3.67 | 0.0090767 | 0.13441 | 0.059995 | 0.10752 | 0.052226 | 0.15189 | 177.4711 | 286.8548 | 293.9668 | 317.693 | 243.7552 | 41.4704 | 92.5289 | -16.8548 | -23.9668 | -47.693 | 26.2448 | -131.4704 | 267.4711 | 16.8548 | 23.9668 | 47.693 | 333.7552 | 131.4704
3.7 | 0.0095563 | 0.14092 | 0.063121 | 0.11529 | 0.054808 | 0.15502 | 178.1684 | 288.8023 | 295.6653 | 319.0411 | 245.6666 | 41.6627 | 91.8316 | -18.8023 | -25.6653 | -49.0411 | 24.3334 | -131.6627 | 268.1684 | 18.8023 | 25.6653 | 49.0411 | 335.6666 | 131.6627
3.73 | 0.010046 | 0.14756 | 0.066406 | 0.12296 | 0.057484 | 0.15801 | 178.8521 | 290.6574 | 297.3718 | 320.2388 | 247.6067 | 41.8165 | 91.1479 | -20.6574 | -27.3718 | -50.2388 | 22.3933 | -131.8165 | 268.8521 | 20.6574 | 27.3718 | 50.2388 | 337.6067 | 131.8165
3.77 | 0.010545 | 0.1543 | 0.069861 | 0.13048 | 0.060257 | 0.16085 | 179.5256 | 292.4336 | 299.0898 | 321.3202 | 249.5801 | 41.9316 | 90.4744 | -22.4336 | -29.0898 | -51.3202 | 20.4199 | -131.9316 | 269.5256 | 22.4336 | 29.0898 | 51.3202 | 339.5801 | 131.9316
3.8 | 0.011055 | 0.16114 | 0.073502 | 0.13779 | 0.06313 | 0.16351 | 180.192 | 294.1432 | 300.8223 | 322.3132 | 251.5916 | 42.0073 | 89.808 | -24.1432 | -30.8223 | -52.3132 | 18.4084 | -132.0073 | 270.192 | 24.1432 | 30.8223 | 52.3132 | 341.5916 | 132.0073
3.83 | 0.011576 | 0.16804 | 0.077344 | 0.14487 | 0.066111 | 0.16598 | 180.8539 | 295.798 | 302.5719 | 323.2405 | 253.6459 | 42.0426 | 89.1461 | -25.798 | -32.5719 | -53.2405 | 16.3541 | -132.0426 | 270.8539 | 25.798 | 32.5719 | 53.2405 | 343.6459 | 132.0426
3.87 | 0.012108 | 0.175 | 0.081406 | 0.15165 | 0.069205 | 0.16825 | 181.514 | 297.4091 | 304.3411 | 324.1213 | 255.7474 | 42.0359 | 88.486 | -27.4091 | -34.3411 | -54.1213 | 14.2526 | -132.0359 | 271.514 | 27.4091 | 34.3411 | 54.1213 | 345.7474 | 132.0359
3.9 | 0.012652 | 0.18199 | 0.085709 | 0.15809 | 0.072423 | 0.1703 | 182.1744 | 298.9868 | 306.1314 | 324.9725 | 257.9 | 41.9853 | 87.8256 | -28.9868 | -36.1314 | -54.9725 | 12.1 | -131.9853 | 272.1744 | 28.9868 | 36.1314 | 54.9725 | 347.9 | 131.9853
3.94 | 0.013209 | 0.189 | 0.090277 | 0.16414 | 0.075776 | 0.17212 | 182.8372 | 300.541 | 307.9444 | 325.8089 | 260.107 | 41.8883 | 87.1628 | -30.541 | -37.9444 | -55.8089 | 9.893 | -131.8883 | 272.8372 | 30.541 | 37.9444 | 55.8089 | 350.107 | 131.8883
3.98 | 0.013782 | 0.19601 | 0.095139 | 0.16974 | 0.079282 | 0.17367 | 183.5043 | 302.0812 | 309.7805 | 326.6439 | 262.3707 | 41.7416 | 86.4957 | -32.0812 | -39.7805 | -56.6439 | 7.6293 | -131.7416 | 273.5043 | 32.0812 | 39.7805 | 56.6439 | 352.3707 | 131.7416
4.01 | 0.01437 | 0.20302 | 0.10033 | 0.17484 | 0.082961 | 0.17495 | 184.1764 | 303.6154 | 311.6388 | 327.4893 | 264.6907 | 41.5426 | 85.8236 | -33.6154 | -41.6388 | -57.4893 | 5.3093 | -131.5426 | 274.1764 | 33.6154 | 41.6388 | 57.4893 | 354.6907 | 131.5426
4.05 | 0.014979 | 0.21004 | 0.10587 | 0.17943 | 0.086856 | 0.17596 | 184.8492 | 305.1464 | 313.5113 | 328.3492 | 267.0552 | 41.2932 | 85.1508 | -35.1464 | -43.5113 | -58.3492 | 2.9448 | -131.2932 | 274.8492 | 35.1464 | 43.5113 | 58.3492 | 357.0552 | 131.2932
4.09 | 0.015611 | 0.21708 | 0.11182 | 0.18349 | 0.091016 | 0.17668 | 185.516 | 306.6743 | 315.388 | 329.2246 | 269.4465 | 40.9976 | 84.484 | -36.6743 | -45.388 | -59.2246 | 0.55353 | -130.9976 | 275.516 | 36.6743 | 45.388 | 59.2246 | 359.4465 | 130.9976
4.13 | 0.016271 | 0.22415 | 0.1182 | 0.18702 | 0.095497 | 0.17714 | 186.1698 | 308.1988 | 317.2588 | 330.1161 | 271.8439 | 40.6589 | 83.8302 | -38.1988 | -47.2588 | -60.1161 | -1.8439 | -130.6589 | 276.1698 | 38.1988 | 47.2588 | 60.1161 | 1.8439 | 130.6589
4.17 | 0.016964 | 0.23128 | 0.12506 | 0.19 | 0.10036 | 0.17732 | 186.8027 | 309.7191 | 319.1139 | 331.0239 | 274.225 | 40.2803 | 83.1973 | -39.7191 | -49.1139 | -61.0239 | -4.225 | -130.2803 | 276.8027 | 39.7191 | 49.1139 | 61.0239 | 4.225 | 130.2803
4.21 | 0.017693 | 0.23848 | 0.13245 | 0.19241 | 0.10565 | 0.17723 | 187.4064 | 311.234 | 320.9441 | 331.9481 | 276.5655 | 39.8643 | 82.5936 | -41.234 | -50.9441 | -61.9481 | -6.5655 | -129.8643 | 277.4064 | 41.234 | 50.9441 | 61.9481 | 6.5655 | 129.8643
4.26 | 0.018463 | 0.24576 | 0.14041 | 0.19427 | 0.11144 | 0.17688 | 187.9719 | 312.7422 | 322.7406 | 332.8881 | 278.8407 | 39.4133 | 82.0281 | -42.7422 | -52.7406 | -62.8881 | -8.8407 | -129.4133 | 277.9719 | 42.7422 | 52.7406 | 62.8881 | 8.8407 | 129.4133
4.3 | 0.01928 | 0.25314 | 0.14899 | 0.19554 | 0.1178 | 0.17626 | 188.4895 | 314.2417 | 324.4952 | 333.8435 | 281.0255 | 38.9295 | 81.5105 | -44.2417 | -54.4952 | -63.8435 | -11.0255 | -128.9295 | 278.4895 | 44.2417 | 54.4952 | 63.8435 | 11.0255 | 128.9295
4.34 | 0.020149 | 0.26063 | 0.15824 | 0.19623 | 0.12477 | 0.1754 | 188.9492 | 315.7308 | 326.1999 | 334.8128 | 283.0954 | 38.4152 | 81.0508 | -45.7308 | -56.1999 | -64.8128 | -13.0954 | -128.4152 | 278.9492 | 45.7308 | 56.1999 | 64.8128 | 13.0954 | 128.4152
4.39 | 0.021075 | 0.26824 | 0.16823 | 0.19631 | 0.13244 | 0.17429 | 189.3403 | 317.2073 | 327.8477 | 335.7946 | 285.0274 | 37.8725 | 80.6597 | -47.2073 | -57.8477 | -65.7946 | -15.0274 | -127.8725 | 279.3403 | 47.2073 | 57.8477 | 65.7946 | 15.0274 | 127.8725
4.43 | 0.022064 | 0.27598 | 0.17901 | 0.1958 | 0.14086 | 0.17293 | 189.6516 | 318.6689 | 329.4318 | 336.7864 | 286.7999 | 37.3036 | 80.3484 | -48.6689 | -59.4318 | -66.7864 | -16.7999 | -127.3036 | 279.6516 | 48.6689 | 59.4318 | 66.7864 | 16.7999 | 127.3036
4.48 | 0.023121 | 0.28386 | 0.19064 | 0.19466 | 0.15011 | 0.17134 | 189.8716 | 320.1135 | 330.946 | 337.7853 | 288.3932 | 36.711 | 80.1284 | -50.1135 | -60.946 | -67.7853 | -18.3932 | -126.711 | 279.8716 | 50.1135 | 60.946 | 67.7853 | 18.3932 | 126.711
4.53 | 0.024253 | 0.29189 | 0.20321 | 0.19289 | 0.16026 | 0.16953 | 189.9883 | 321.5387 | 332.3845 | 338.7872 | 289.7895 | 36.0974 | 80.0117 | -51.5387 | -62.3845 | -68.7872 | -19.7895 | -126.0974 | 279.9883 | 51.5387 | 62.3845 | 68.7872 | 19.7895 | 126.0974
4.57 | 0.025465 | 0.30006 | 0.21677 | 0.19047 | 0.1714 | 0.1675 | 189.9892 | 322.9423 | 333.7418 | 339.7869 | 290.9728 | 35.4658 | 80.0108 | -52.9423 | -63.7418 | -69.7869 | -20.9728 | -125.4658 | 279.9892 | 52.9423 | 63.7418 | 69.7869 | 20.9728 | 125.4658
4.62 | 0.026764 | 0.30839 | 0.23142 | 0.1874 | 0.1836 | 0.16525 | 189.8613 | 324.322 | 335.0127 | 340.7775 | 291.9285 | 34.8201 | 80.1387 | -54.322 | -65.0127 | -70.7775 | -21.9285 | -124.8201 | 279.8613 | 54.322 | 65.0127 | 70.7775 | 21.9285 | 124.8201
4.68 | 0.028156 | 0.31687 | 0.24724 | 0.18365 | 0.19698 | 0.16281 | 189.5911 | 325.6757 | 336.1922 | 341.7502 | 292.6432 | 34.1645 | 80.4089 | -55.6757 | -66.1922 | -71.7502 | -22.6432 | -124.1645 | 279.5911 | 55.6757 | 66.1922 | 71.7502 | 22.6432 | 124.1645
4.73 | 0.029648 | 0.32549 | 0.26432 | 0.17922 | 0.21163 | 0.16017 | 189.1643 | 327.0015 | 337.2751 | 342.6932 | 293.1037 | 33.5043 | 80.8357 | -57.0015 | -67.2751 | -72.6932 | -23.1037 | -123.5043 | 279.1643 | 57.0015 | 67.2751 | 72.6932 | 23.1037 | 123.5043
4.78 | 0.031246 | 0.33426 | 0.28277 | 0.17407 | 0.22768 | 0.15736 | 188.5658 | 328.2975 | 338.2563 | 343.5912 | 293.2971 | 32.8458 | 81.4342 | -58.2975 | -68.2563 | -73.5912 | -23.2971 | -122.8458 | 278.5657 | 58.2975 | 68.2563 | 73.5912 | 23.2971 | 122.8458
4.83 | 0.032957 | 0.34317 | 0.3027 | 0.16819 | 0.24526 | 0.15436 | 187.7793 | 329.5618 | 339.1305 | 344.4237 | 293.2097 | 32.1966 | 82.2207 | -59.5618 | -69.1305 | -74.4237 | -23.2097 | -122.1966 | 277.7793 | 59.5618 | 69.1305 | 74.4237 | 23.2097 | 122.1966
4.89 | 0.034786 | 0.35221 | 0.32422 | 0.16155 | 0.26453 | 0.1512 | 186.7877 | 330.793 | 339.8919 | 345.1632 | 292.8267 | 31.5661 | 83.2123 | -60.793 | -69.8919 | -75.1632 | -22.8267 | -121.5661 | 276.7877 | 60.793 | 69.8919 | 75.1632 | 22.8267 | 121.5661
4.95 | 0.03674 | 0.36136 | 0.34747 | 0.15414 | 0.28566 | 0.14789 | 185.5719 | 331.9896 | 340.5344 | 345.7721 | 292.1315 | 30.9655 | 84.4281 | -61.9896 | -70.5344 | -75.7721 | -22.1315 | -120.9655 | 275.5719 | 61.9896 | 70.5344 | 75.7721 | 22.1315 | 120.9655
5 | 0.038823 | 0.3706 | 0.37257 | 0.14591 | 0.30882 | 0.14442 | 184.1114 | 333.1503 | 341.0515 | 346.1982 | 291.1053 | 30.4082 | 85.8886 | -63.1503 | -71.0515 | -76.1982 | -21.1053 | -120.4082 | 274.1114 | 63.1503 | 71.0515 | 76.1982 | 21.1053 | 120.4082
5.06 | 0.041038 | 0.37994 | 0.39968 | 0.13684 | 0.33421 | 0.14081 | 182.3885 | 334.2755 | 341.4366 | 346.3926 | 289.731 | 29.9033 | 87.6115 | -64.2755 | -71.4366 | -76.3926 | -19.731 | -119.9033 | 272.3885 | 64.2755 | 71.4366 | 76.3926 | 19.731 | 119.9033
5.12 | 0.04339 | 0.38936 | 0.42902 | 0.12689 | 0.36197 | 0.13707 | 180.3897 | 335.3674 | 341.683 | 346.3151 | 287.9936 | 29.4524 | 89.6103 | -65.3674 | -71.683 | -76.3151 | -17.9936 | -119.4524 | 270.3897 | 65.3674 | 71.683 | 76.3151 | 17.9936 | 119.4524
5.19 | 0.045876 | 0.39887 | 0.4608 | 0.11601 | 0.39224 | 0.13322 | 178.0996 | 336.4278 | 341.7821 | 345.905 | 285.8749 | 29.0563 | 91.9004 | -66.4278 | -71.7821 | -75.905 | -15.8749 | -119.0563 | 268.0996 | 66.4278 | 71.7821 | 75.905 | 15.8749 | 119.0563
5.25 | 0.048494 | 0.40846 | 0.49528 | 0.10418 | 0.42508 | 0.12928 | 175.5015 | 337.4583 | 341.7236 | 345.0619 | 283.3539 | 28.7152 | 94.4985 | -67.4583 | -71.7236 | -75.0619 | -13.3539 | -118.7152 | 265.5015 | 67.4583 | 71.7236 | 75.0619 | 13.3539 | 118.7152
5.32 | 0.051231 | 0.41812 | 0.53272 | 0.091359 | 0.46049 | 0.12528 | 172.5776 | 338.4602 | 341.4952 | 343.6105 | 280.4077 | 28.4283 | 97.4224 | -68.4602 | -71.4952 | -73.6105 | -10.4077 | -118.4283 | 262.5776 | 68.4602 | 71.4952 | 73.6105 | 10.4077 | 118.4283
5.38 | 0.054068 | 0.42786 | 0.57341 | 0.077568 | 0.49835 | 0.12124 | 169.3102 | 339.4347 | 341.0822 | 341.2202 | 277.0129 | 28.1939 | 100.6898 | -69.4347 | -71.0822 | -71.2202 | -7.0129 | -118.1939 | 259.3102 | 69.4347 | 71.0822 | 71.2202 | 7.0129 | 118.1939
5.45 | 0.056971 | 0.43767 | 0.61764 | 0.062884 | 0.53835 | 0.11721 | 165.6831 | 340.3827 | 340.4672 | 337.1981 | 273.1475 | 28.0085 | 104.3169 | -70.3827 | -70.4672 | -67.1981 | -3.1475 | -118.0085 | 255.6831 | 70.3827 | 70.4672 | 67.1981 | 3.1475 | 118.0085
5.52 | 0.059895 | 0.44755 | 0.66571 | 0.04761 | 0.57998 | 0.11321 | 161.6825 | 341.3048 | 339.6298 | 329.8623 | 268.7919 | 27.8666 | 108.3175 | -71.3048 | -69.6298 | -59.8623 | 1.2081 | -117.8666 | 251.6825 | 71.3048 | 69.6298 | 59.8623 | 358.7919 | 117.8666
5.6 | 0.062777 | 0.45751 | 0.7179 | 0.032855 | 0.62248 | 0.10929 | 157.2988 | 342.2017 | 338.5452 | 314.365 | 263.9317 | 27.7605 | 112.7012 | -72.2017 | -68.5452 | -44.365 | 6.0683 | -117.7605 | 247.2988 | 72.2017 | 68.5452 | 44.365 | 353.9317 | 117.7605
5.67 | 0.065539 | 0.46753 | 0.77443 | 0.023257 | 0.66478 | 0.1055 | 152.5279 | 343.0736 | 337.1842 | 278.1086 | 258.5593 | 27.679 | 117.4721 | -73.0736 | -67.1842 | -8.1086 | 11.4407 | -117.679 | 242.5279 | 73.0736 | 67.1842 | 8.1086 | 348.5593 | 117.679
5.75 | 0.068081 | 0.47761 | 0.83539 | 0.028716 | 0.70551 | 0.10188 | 147.3724 | 343.9207 | 335.5131 | 231.1611 | 252.6748 | 27.6075 | 122.6276 | -73.9207 | -65.5131 | 38.8389 | 17.3252 | -117.6075 | 237.3724 | 73.9207 | 65.5131 | 321.1611 | 342.6748 | 117.6075
5.82 | 0.070291 | 0.48777 | 0.90061 | 0.0462 | 0.74299 | 0.098512 | 141.8431 | 344.7429 | 333.4952 | 207.4887 | 246.2885 | 27.5271 | 128.1569 | -74.7429 | -63.4952 | 62.5113 | 23.7115 | -117.5271 | 231.8431 | 74.7429 | 63.4952 | 297.4887 | 336.2885 | 117.5271
5.91 | 0.072039 | 0.49799 | 0.96955 | 0.068635 | 0.77527 | 0.095442 | 135.9603 | 345.5399 | 331.0941 | 196.697 | 239.4218 | 27.4155 | 134.0397 | -75.5399 | -61.0941 | 73.303 | 30.5782 | -117.4155 | 225.9603 | 75.5399 | 61.0941 | 286.697 | 329.4218 | 117.4155
5.99 | 0.073187 | 0.50829 | 1.0411 | 0.094006 | 0.80023 | 0.092745 | 129.7569 | 346.3113 | 328.2809 | 190.6439 | 232.1103 | 27.2474 | 140.2431 | -76.3113 | -58.2809 | 79.3561 | 37.8897 | -117.2474 | 219.7569 | 76.3113 | 58.2809 | 280.6439 | 322.1103 | 117.2474
6.07 | 0.073597 | 0.51865 | 1.1132 | 0.12184 | 0.81581 | 0.090474 | 123.2756 | 347.057 | 325.0443 | 186.6559 | 224.4069 | 27.0023 | 146.7244 | -77.057 | -55.0443 | 83.3441 | 45.5931 | -117.0023 | 213.2756 | 77.057 | 55.0443 | 276.6559 | 314.4069 | 117.0023
6.16 | 0.073153 | 0.52909 | 1.183 | 0.15194 | 0.8204 | 0.088612 | 116.5655 | 347.7776 | 321.4061 | 183.789 | 216.3861 | 26.6796 | 153.4345 | -77.7776 | -51.4061 | 86.211 | 53.6139 | -116.6796 | 206.5655 | 77.7776 | 51.4061 | 273.789 | 306.3861 | 116.6796
6.25 | 0.071777 | 0.53961 | 1.2471 | 0.18422 | 0.81299 | 0.087123 | 109.7015 | 348.4737 | 317.4279 | 181.6191 | 208.1479 | 26.2845 | 160.2985 | -78.4737 | -47.4279 | 88.3809 | 61.8521 | -116.2845 | 199.7015 | 78.4737 | 47.4279 | 271.6191 | 298.1479 | 116.2845
6.34 | 0.069457 | 0.55019 | 1.3019 | 0.21858 | 0.79341 | 0.085959 | 102.7863 | 349.1465 | 313.2095 | 179.9232 | 199.8158 | 25.8237 | 167.2137 | -79.1465 | -43.2095 | 90.0768 | 70.1842 | -115.8237 | 192.7863 | 79.1465 | 43.2095 | 269.9232 | 289.8158 | 115.8237
6.44 | 0.06626 | 0.56085 | 1.3448 | 0.25493 | 0.76253 | 0.085065 | 95.9434 | 349.7968 | 308.8792 | 178.5728 | 191.5288 | 25.3042 | 174.0566 | -79.7968 | -38.8792 | 91.4272 | 78.4712 | -115.3042 | 185.9434 | 79.7968 | 38.8792 | 268.5728 | 281.5288 | 115.3042
6.54 | 0.062336 | 0.57157 | 1.3742 | 0.29321 | 0.72224 | 0.084374 | 89.3009 | 350.4256 | 304.5751 | 177.4883 | 183.4256 | 24.7314 | -179.3009 | -80.4256 | -34.5751 | 92.5117 | 86.5744 | -114.7314 | 179.3009 | 80.4256 | 34.5751 | 267.4883 | 273.4256 | 114.7314
6.64 | 0.057888 | 0.58237 | 1.39 | 0.33332 | 0.67509 | 0.08381 | 82.9758 | 351.0338 | 300.4256 | 176.6181 | 175.6281 | 24.1074 | -172.9758 | -81.0338 | -30.4256 | 93.3819 | 94.3719 | -114.1074 | 172.9758 | 81.0338 | 30.4256 | 266.6181 | 265.6281 | 114.1074
6.75 | 0.05314 | 0.59322 | 1.3935 | 0.37517 | 0.62389 | 0.083283 | 77.0599 | 351.6225 | 296.5327 | 175.9277 | 168.2275 | 23.4283 | -167.0599 | -81.6225 | -26.5327 | 94.0723 | 101.7725 | -113.4283 | 167.0599 | 81.6225 | 26.5327 | 265.9277 | 258.2275 | 113.4283
6.85 | 0.0483 | 0.60413 | 1.3867 | 0.41866 | 0.57123 | 0.082694 | 71.6153 | 352.1924 | 292.9641 | 175.394 | 161.28 | 22.683 | -161.6153 | -82.1924 | -22.9641 | 94.606 | 108.72 | -112.683 | 161.6153 | 82.1924 | 22.9641 | 265.394 | 251.28 | 112.683
6.97 | 0.043536 | 0.61509 | 1.3722 | 0.46367 | 0.51921 | 0.081929 | 66.6763 | 352.7444 | 289.7537 | 175.0019 | 154.809 | 21.8489 | -156.6763 | -82.7444 | -19.7537 | 94.9981 | 115.191 | -111.8489 | 156.6763 | 82.7444 | 19.7537 | 265.0019 | 244.809 | 111.8489
7.08 | 0.038966 | 0.6261 | 1.3522 | 0.51016 | 0.46931 | 0.080887 | 62.2611 | 353.2787 | 286.9075 | 174.7384 | 148.8117 | 20.8931 | -152.2611 | -83.2787 | -16.9075 | 95.2616 | 121.1883 | -110.8931 | 152.2611 | 83.2787 | 16.9075 | 264.7384 | 238.8117 | 110.8931
7.2 | 0.034661 | 0.63717 | 1.329 | 0.55834 | 0.42233 | 0.079584 | 58.3949 | 353.7936 | 284.4141 | 174.5786 | 143.2645 | 19.7937 | -148.3949 | -83.7936 | -14.4141 | 95.4214 | 126.7355 | -109.7937 | 148.3949 | 83.7936 | 14.4141 | 264.5786 | 233.2645 | 109.7937
7.33 | 0.030664 | 0.64831 | 1.3042 | 0.60854 | 0.37865 | 0.078079 | 55.1054 | 354.2872 | 282.2485 | 174.5015 | 138.136 | 18.5402 | -145.1054 | -84.2872 | -12.2485 | 95.4985 | 131.864 | -108.5402 | 145.1054 | 84.2872 | 12.2485 | 264.5014 | 228.136 | 108.5402
7.45 | 0.026999 | 0.65951 | 1.2792 | 0.66116 | 0.33842 | 0.076438 | 52.4242 | 354.7582 | 280.3794 | 174.4933 | 133.3953 | 17.1326 | -142.4242 | -84.7582 | -10.3794 | 95.5067 | 136.6047 | -107.1326 | 142.4242 | 84.7582 | 10.3794 | 264.4933 | 223.3953 | 107.1326
7.59 | 0.023678 | 0.67079 | 1.2548 | 0.71665 | 0.3016 | 0.074732 | 50.3897 | 355.2055 | 278.7736 | 174.5459 | 129.0155 | 15.5876 | -140.3897 | -85.2055 | -8.7736 | 95.4541 | 140.9845 | -105.5876 | 140.3897 | 85.2055 | 8.7736 | 264.5459 | 219.0155 | 105.5876
7.72 | 0.020709 | 0.68212 | 1.2315 | 0.77556 | 0.2681 | 0.073033 | 49.0473 | 355.6285 | 277.3994 | 174.655 | 124.9743 | 13.9444 | -139.0473 | -85.6285 | -7.3994 | 95.345 | 145.0257 | -103.9444 | 139.0473 | 85.6285 | 7.3994 | 264.655 | 214.9743 | 103.9444
7.87 | 0.018095 | 0.69348 | 1.2096 | 0.83851 | 0.23776 | 0.071406 | 48.4453 | 356.0261 | 276.2277 | 174.7456 | 121.2538 | 12.2553 | -138.4453 | -86.0261 | -6.2277 | 95.2544 | 148.7462 | -102.2553 | 138.4453 | 86.0261 | 6.2277 | 264.7456 | 211.2538 | 102.2553
8.01 | 0.015835 | 0.70484 | 1.1893 | 0.90627 | 0.21042 | 0.069914 | 48.6276 | 356.398 | 275.2328 | 174.8102 | 117.8388 | 10.6197 | -138.6276 | -86.398 | -5.2328 | 95.1898 | 152.1612 | -100.6197 | 138.6276 | 86.398 | 5.2328 | 264.8102 | 207.8388 | 100.6197
8.17 | 0.013921 | 0.71617 | 1.1704 | 0.97978 | 0.1859 | 0.068587 | 49.609 | 356.7445 | 274.3903 | 174.8918 | 114.716 | 9.1355 | -139.609 | -86.7445 | -4.3903 | 95.1082 | 155.284 | -99.1355 | 139.609 | 86.7445 | 4.3903 | 264.8918 | 204.716 | 99.1355
8.33 | 0.012327 | 0.72746 | 1.1531 | 1.06 | 0.16398 | 0.067416 | 51.3429 | 357.0663 | 273.6759 | 174.9852 | 111.8766 | 7.8069 | -141.3429 | -87.0663 | -3.6759 | 95.0148 | 158.1234 | -97.8069 | 141.3429 | 87.0663 | 3.6759 | 264.9852 | 201.8766 | 97.8069
8.49 | 0.011024 | 0.7387 | 1.1372 | 1.148 | 0.14446 | 0.066405 | 53.7205 | 357.364 | 273.0695 | 175.0869 | 109.3118 | 6.6212 | -143.7205 | -87.364 | -3.0695 | 94.9131 | 160.6882 | -96.6212 | 143.7205 | 87.364 | 3.0695 | 265.0869 | 199.3118 | 96.6212
8.66 | 0.009976 | 0.7499 | 1.1227 | 1.2452 | 0.12713 | 0.065573 | 56.572 | 357.6377 | 272.5548 | 175.1577 | 107.0124 | 5.5427 | -146.572 | -87.6377 | -2.5548 | 94.8423 | 162.9876 | -95.5427 | 146.572 | 87.6377 | 2.5548 | 265.1577 | 197.0124 | 95.5427
8.84 | 0.0091445 | 0.76103 | 1.1095 | 1.353 | 0.1118 | 0.064964 | 59.684 | 357.8879 | 272.1186 | 175.1638 | 104.9675 | 4.524 | -149.684 | -87.8879 | -2.1186 | 94.8362 | 165.0325 | -94.524 | 149.684 | 87.8879 | 2.1186 | 265.1638 | 194.9675 | 94.524
9.03 | 0.0084899 | 0.77208 | 1.0976 | 1.4735 | 0.098274 | 0.06465 | 62.8284 | 358.1156 | 271.7502 | 175.1405 | 103.1631 | 3.5349 | -152.8284 | -88.1156 | -1.7502 | 94.8595 | 166.8369 | -93.5349 | 152.8284 | 88.1156 | 1.7502 | 265.1405 | 193.1631 | 93.5349
9.23 | 0.0079744 | 0.78303 | 1.0869 | 1.6094 | 0.086366 | 0.064705 | 65.8102 | 358.3216 | 271.4403 | 175.0802 | 101.5843 | 2.5473 | -155.8102 | -88.3216 | -1.4403 | 94.9198 | 168.4157 | -92.5473 | 155.8102 | 88.3216 | 1.4403 | 265.0802 | 191.5843 | 92.5473
9.43 | 0.0075625 | 0.79386 | 1.0772 | 1.7645 | 0.075897 | 0.06519 | 68.5049 | 358.506 | 271.1802 | 174.8998 | 100.2179 | 1.5287 | -158.5049 | -88.506 | -1.1802 | 95.1002 | 169.7821 | -91.5287 | 158.5049 | 88.506 | 1.1802 | 264.8998 | 190.2179 | 91.5287
9.64 | 0.0072235 | 0.80457 | 1.0684 | 1.9441 | 0.066704 | 0.066197 | 70.8451 | 358.6696 | 270.9622 | 174.646 | 99.0486 | 0.50696 | -160.8451 | -88.6696 | -0.96219 | 95.354 | 170.9514 | -90.507 | 160.8451 | 88.6696 | 0.96219 | 264.646 | 189.0486 | 90.507
9.87 | 0.006932 | 0.81517 | 1.0606 | 2.1556 | 0.058637 | 0.067849 | 72.8089 | 358.8123 | 270.7801 | 174.2429 | 98.0601 | 359.44 | -162.8089 | -88.8123 | -0.78015 | 95.7571 | 171.9399 | -89.44 | 162.8089 | 88.8123 | 0.78015 | 264.2429 | 188.0601 | 89.44
10.1 | 0.0066681 | 0.82571 | 1.0535 | 2.4096 | 0.051559 | 0.070334 | 74.4032 | 358.934 | 270.6287 | 173.6656 | 97.2345 | 358.3015 | -164.4032 | -88.934 | -0.62866 | 96.3344 | 172.7654 | -88.3015 | 164.4032 | 88.934 | 0.62866 | 263.6656 | 187.2346 | 88.3015
10.35 | 0.0064197 | 0.8362 | 1.0471 | 2.7215 | 0.04535 | 0.073919 | 75.6551 | 359.0331 | 270.5032 | 172.7904 | 96.5552 | 356.9873 | -165.6551 | -89.0331 | -0.50317 | 97.2096 | 173.4448 | -86.9873 | 165.6551 | 89.0331 | 0.50317 | 262.7904 | 186.5552 | 86.9873
10.6 | 0.0061806 | 0.84668 | 1.0415 | 3.1155 | 0.039903 | 0.079016 | 76.6058 | 359.106 | 270.3999 | 171.489 | 96.0065 | 355.3625 | -166.6058 | -89.106 | -0.39993 | 98.511 | 173.9935 | -85.3625 | 166.6058 | 89.106 | 0.39993 | 261.489 | 186.0065 | 85.3625
10.87 | 0.0059464 | 0.85723 | 1.0364 | 3.6295 | 0.035125 | 0.08627 | 77.2995 | 359.1442 | 270.3155 | 169.4623 | 95.5739 | 353.1347 | -167.2995 | -89.1442 | -0.31555 | 100.5377 | 174.4261 | -83.1347 | 167.2995 | 89.1442 | 0.31555 | 259.4623 | 185.5739 | 83.1347
11.16 | 0.0057127 | 0.86799 | 1.0319 | 4.3287 | 0.03093 | 0.096792 | 77.7767 | 359.1331 | 270.247 | 166.4004 | 95.2439 | 349.9531 | -167.7767 | -89.1331 | -0.24695 | 103.5996 | 174.7561 | -79.9531 | 167.7767 | 89.1331 | 0.24695 | 256.4004 | 185.2439 | 79.9531
11.46 | 0.0054787 | 0.87891 | 1.0278 | 5.308 | 0.027247 | 0.1121 | 78.0712 | 359.0277 | 270.1916 | 160.9739 | 95.0024 | 344.5739 | -168.0712 | -89.0277 | -0.19165 | 109.0261 | 174.9976 | -74.5739 | 168.0712 | 89.0277 | 0.19165 | 250.9739 | 185.0024 | 74.5739
11.78 | 0.0052454 | 0.88917 | 1.0242 | 6.6599 | 0.024011 | 0.13336 | 78.2141 | 358.7407 | 270.1475 | 150.9177 | 94.8345 | 334.7742 | -168.2141 | -88.7407 | -0.14749 | 119.0823 | 175.1655 | -64.7742 | 168.2141 | 88.7407 | 0.14749 | 240.9177 | 184.8345 | 64.7742
12.11 | 0.0050128 | 0.89579 | 1.0211 | 8.3182 | 0.02117 | 0.15856 | 78.2349 | 358.2027 | 270.1125 | 134.0346 | 94.7274 | 318.2175 | -168.2349 | -88.2027 | -0.11252 | 135.9654 | 175.2726 | -48.2175 | 168.2349 | 88.2027 | 0.11252 | 224.0346 | 184.7274 | 48.2175
12.46 | 0.0047814 | 0.89357 | 1.0183 | 9.6715 | 0.018673 | 0.17611 | 78.1574 | 357.635 | 270.0851 | 109.6494 | 94.6697 | 294.0294 | -168.1574 | -87.635 | -0.08508 | 160.3506 | 175.3303 | -24.0294 | 168.1574 | 87.635 | 0.08508 | 199.6494 | 184.6697 | 24.0294
12.84 | 0.0045535 | 0.8841 | 1.0158 | 10.0238 | 0.016475 | 0.17492 | 78.0004 | 357.6151 | 270.0638 | 81.0316 | 94.6487 | 265.1986 | -168.0004 | -87.6151 | -0.06378 | -171.0316 | 175.3513 | 4.8014 | 168.0004 | 87.6151 | 0.06378 | 171.0316 | 184.6487 | 355.1986
13.24 | 0.0043301 | 0.87813 | 1.0137 | 9.0815 | 0.01454 | 0.15232 | 77.7846 | 358.3585 | 270.0473 | 51.9612 | 94.6565 | 235.4335 | -167.7846 | -88.3585 | -0.0473 | -141.9613 | 175.3435 | 34.5665 | 167.7846 | 88.3585 | 0.0473 | 141.9613 | 184.6565 | 325.4335
13.66 | 0.0041126 | 0.88385 | 1.0118 | 7.1487 | 0.012834 | 0.11563 | 77.5259 | 359.2406 | 270.0348 | 28.738 | 94.6834 | 211.2976 | -167.5259 | -89.2406 | -0.03479 | -118.738 | 175.3166 | 58.7024 | 167.5259 | 89.2406 | 0.03479 | 118.738 | 184.6834 | 301.2976
14.11 | 0.0039024 | 0.89498 | 1.0101 | 5.3387 | 0.011331 | 0.083573 | 77.2397 | 359.6877 | 270.0253 | 15.454 | 94.7185 | 197.2576 | -167.2397 | -89.6877 | -0.0253 | -105.454 | 175.2815 | 72.7424 | 167.2397 | 89.6877 | 0.0253 | 105.454 | 184.7185 | 287.2576
14.6 | 0.0037006 | 0.90541 | 1.0087 | 4.0768 | 0.010009 | 0.061975 | 76.9437 | 359.8504 | 270.0183 | 9.209 | 94.7533 | 190.5443 | -166.9437 | -89.8504 | -0.01825 | -99.209 | 175.2467 | 79.4557 | 166.9437 | 89.8504 | 0.01825 | 99.209 | 184.7533 | 280.5443
15.11 | 0.0035092 | 0.91433 | 1.0074 | 3.2283 | 0.0088452 | 0.047807 | 76.6554 | 359.9175 | 270.0131 | 5.8775 | 94.7805 | 186.886 | -166.6554 | -89.9175 | -0.01309 | -95.8775 | 175.2195 | 83.114 | 166.6554 | 89.9175 | 0.01309 | 95.8775 | 184.7805 | 276.886
15.67 | 0.0033297 | 0.92214 | 1.0063 | 2.6293 | 0.0078229 | 0.038043 | 76.3961 | 359.9486 | 270.0094 | 4.0328 | 94.7932 | 184.8218 | -166.3961 | -89.9486 | -0.0094 | -94.0328 | 175.2068 | 85.1782 | 166.3961 | 89.9486 | 0.0094 | 94.0328 | 184.7932 | 274.8218
16.27 | 0.0031636 | 0.92915 | 1.0054 | 2.1859 | 0.006926 | 0.030989 | 76.1846 | 359.9658 | 270.0068 | 2.9103 | 94.782 | 183.5438 | -166.1846 | -89.9658 | -0.00677 | -92.9103 | 175.218 | 86.4562 | 166.1846 | 89.9658 | 0.00677 | 92.9103 | 184.782 | 273.5439
16.91 | 0.0030129 | 0.93554 | 1.0046 | 1.8444 | 0.0061395 | 0.025688 | 76.0464 | 359.9765 | 270.0048 | 2.1815 | 94.7413 | 182.7029 | -166.0464 | -89.9765 | -0.00485 | -92.1815 | 175.2587 | 87.2971 | 166.0464 | 89.9765 | 0.00485 | 92.1815 | 184.7413 | 272.7029
17.61 | 0.0028798 | 0.94144 | 1.0039 | 1.5729 | 0.0054503 | 0.021578 | 76.0137 | 359.9832 | 270.0036 | 1.6706 | 94.6685 | 182.1047 | -166.0137 | -89.9832 | -0.00357 | -91.6706 | 175.3315 | 87.8953 | 166.0137 | 89.9832 | 0.00357 | 91.6706 | 184.6685 | 272.1047
18.37 | 0.0027669 | 0.94691 | 1.0033 | 1.3514 | 0.0048503 | 0.018308 | 76.1134 | 359.988 | 270.0027 | 1.32 | 94.5535 | 181.6754 | -166.1134 | -89.988 | -0.00266 | -91.32 | 175.4465 | 88.3246 | 166.1134 | 89.988 | 0.00266 | 91.32 | 184.5535 | 271.6754
19.2 | 0.0026764 | 0.95201 | 1.0028 | 1.1672 | 0.0043264 | 0.015653 | 76.3707 | 359.9917 | 270.002 | 1.0459 | 94.3963 | 181.3296 | -166.3707 | -89.9917 | -0.00204 | -91.0459 | 175.6037 | 88.6704 | 166.3707 | 89.9917 | 0.00204 | 91.0459 | 184.3963 | 271.3296
20.1 | 0.0026107 | 0.95678 | 1.0024 | 1.0114 | 0.003869 | 0.013461 | 76.8079 | 359.9938 | 270.0016 | 0.85217 | 94.1977 | 181.1023 | -166.8079 | -89.9938 | -0.00156 | -90.8522 | 175.8023 | 88.8977 | 166.8079 | 89.9938 | 0.00156 | 90.8522 | 184.1977 | 271.1023
21.1 | 0.0025755 | 0.96124 | 1.002 | 0.87788 | 0.0034765 | 0.011625 | 77.4469 | 359.9959 | 270.0013 | 0.70005 | 93.949 | 180.903 | -167.4469 | -89.9959 | -0.00128 | -90.7001 | 176.051 | 89.097 | 167.4469 | 89.9959 | 0.00128 | 90.7001 | 183.949 | 270.903
22.19 | 0.0025766 | 0.96542 | 1.0017 | 0.76228 | 0.0031357 | 0.010068 | 78.2989 | 359.9969 | 270.001 | 0.57634 | 93.6647 | 180.7475 | -168.2989 | -89.9969 | -0.00104 | -90.5763 | 176.3353 | 89.2525 | 168.2989 | 89.9969 | 0.00104 | 90.5763 | 183.6647 | 270.7475
23.41 | 0.0026194 | 0.96932 | 1.0014 | 0.66131 | 0.0028442 | 0.0087362 | 79.3427 | 359.9973 | 270.0009 | 0.49138 | 93.3407 | 180.6496 | -169.3427 | -89.9973 | -0.00085 | -90.4914 | 176.6593 | 89.3504 | 169.3427 | 89.9973 | 0.00085 | 90.4914 | 183.3407 | 270.6496
24.77 | 0.0027095 | 0.97297 | 1.0012 | 0.5725 | 0.0025965 | 0.0075856 | 80.5309 | 359.9988 | 270.0007 | 0.41942 | 92.9878 | 180.5276 | -170.5309 | -89.9988 | -0.00073 | -90.4194 | 177.0122 | 89.4724 | 170.5309 | 89.9988 | 0.00073 | 90.4194 | 182.9878 | 270.5276
26.3 | 0.0028624 | 0.97637 | 1.0011 | 0.49399 | 0.0023833 | 0.0065866 | 81.8316 | 359.9985 | 270.0006 | 0.32156 | 92.6166 | 180.4143 | -171.8316 | -89.9985 | -0.00058 | -90.3216 | 177.3834 | 89.5857 | 171.8316 | 89.9985 | 0.00058 | 90.3216 | 182.6166 | 270.4143
28.03 | 0.0030866 | 0.97953 | 1.0009 | 0.42432 | 0.0022062 | 0.0057139 | 83.159 | 359.9999 | 270.0005 | 0.26746 | 92.2343 | 180.3693 | -173.159 | -89.9999 | -0.00049 | -90.2675 | 177.7657 | 89.6307 | 173.159 | 89.9999 | 0.00049 | 90.2675 | 182.2343 | 270.3693
30 | 0.0034041 | 0.98247 | 1.0008 | 0.36231 | 0.0020576 | 0.004948 | 84.4548 | 359.9981 | 270.0004 | 0.21137 | 91.8611 | 180.2304 | -174.4548 | -89.9981 | -0.0004 | -90.2114 | 178.1389 | 89.7696 | 174.4548 | 89.9981 | 0.0004 | 90.2114 | 181.8611 | 270.2304

## 105
| MODULE | [5 empty] | PHASE - DIODORE CONVENTION | [5 empty] | PHASE - DEEPLINES CONVENTION | [5 empty] | PHASE - ORCAFLEX CONVENTION
T | SURGE | SWAY | HEAVE | ROLL | PITCH | YAW | SURGE | SWAY | HEAVE | ROLL | PITCH | YAW | SURGE | SWAY | HEAVE | ROLL | PITCH | YAW | SURGE | SWAY | HEAVE | ROLL | PITCH | YAW
s | m/m | m/m | m/m | deg/m | deg/m | deg/m | deg | deg | deg | deg | deg | deg | deg | deg | deg | deg | deg | deg | deg | deg | deg | deg | deg | deg
2 | 0.00068933 | 0.0030908 | 0.0020254 | 0.003773 | 0.0074539 | 0.007264 | 186.257 | 39.0724 | 19.7505 | 285.896 | 137.4207 | 27.3042 | 83.743 | -129.0724 | -109.7505 | -15.896 | 132.5793 | -117.3042 | 276.257 | 129.0724 | 109.7505 | 15.896 | 227.4207 | 117.3042
2.01 | 0.0007776 | 0.0035208 | 0.0022288 | 0.0027545 | 0.0080162 | 0.0086159 | 196.7045 | 47.2997 | 26.3069 | 268.6133 | 139.4741 | 40.6198 | 73.2955 | -137.2997 | -116.3069 | 1.3867 | 130.5259 | -130.6198 | 286.7045 | 137.2997 | 116.3069 | 358.6133 | 229.4741 | 130.6198
2.02 | 0.00088796 | 0.0040178 | 0.0024613 | 0.0022045 | 0.008592 | 0.010335 | 204.9633 | 53.7381 | 31.7788 | 237.4655 | 141.2927 | 50.1166 | 65.0367 | -143.7381 | -121.7788 | 32.5345 | 128.7073 | -140.1166 | 294.9633 | 143.7381 | 121.7788 | 327.4655 | 231.2927 | 140.1166
2.03 | 0.0010145 | 0.004565 | 0.0027173 | 0.0025075 | 0.0091799 | 0.01229 | 211.4132 | 58.786 | 36.3265 | 202.121 | 142.9125 | 56.8829 | 58.5868 | -148.786 | -126.3265 | 67.879 | 127.0875 | -146.8829 | 301.4131 | 148.786 | 126.3265 | 292.121 | 232.9125 | 146.8829
2.04 | 0.001153 | 0.005151 | 0.0029926 | 0.0034779 | 0.0097786 | 0.014406 | 216.4764 | 62.7851 | 40.1129 | 180.1915 | 144.3625 | 61.8201 | 53.5236 | -152.7851 | -130.1129 | 89.8085 | 125.6375 | -151.8201 | 306.4764 | 152.7851 | 130.1129 | 270.1915 | 234.3625 | 151.8201
2.05 | 0.0013006 | 0.0057679 | 0.0032839 | 0.0047438 | 0.010387 | 0.016638 | 220.5035 | 65.9966 | 43.2817 | 168.5931 | 145.6667 | 65.5314 | 49.4965 | -155.9966 | -133.2817 | 101.4069 | 124.3333 | -155.5314 | 310.5035 | 155.9966 | 133.2817 | 258.5931 | 235.6667 | 155.5314
2.06 | 0.0014553 | 0.00641 | 0.0035886 | 0.0061415 | 0.011004 | 0.018958 | 223.7575 | 68.6125 | 45.952 | 161.9383 | 146.8444 | 68.4021 | 46.2425 | -158.6125 | -135.952 | 108.0617 | 123.1556 | -158.4021 | 313.7575 | 158.6125 | 135.952 | 251.9383 | 236.8444 | 158.4021
2.07 | 0.0016157 | 0.0070736 | 0.003905 | 0.0076115 | 0.011629 | 0.02135 | 226.4291 | 70.772 | 48.2192 | 157.7274 | 147.9116 | 70.6802 | 43.5709 | -160.772 | -138.2192 | 112.2726 | 122.0884 | -160.6802 | 316.4291 | 160.772 | 138.2192 | 247.7274 | 237.9116 | 160.6802
2.08 | 0.0017809 | 0.0077555 | 0.0042314 | 0.0091288 | 0.012261 | 0.023802 | 228.6563 | 72.5769 | 50.1589 | 154.8539 | 148.8817 | 72.5288 | 41.3437 | -162.5769 | -140.1589 | 115.1461 | 121.1183 | -162.5288 | 318.6563 | 162.5769 | 140.1589 | 244.8539 | 238.8817 | 162.5288
2.09 | 0.0019501 | 0.0084536 | 0.0045668 | 0.010681 | 0.0129 | 0.026305 | 230.539 | 74.1023 | 51.8307 | 152.7811 | 149.7656 | 74.0585 | 39.461 | -164.1023 | -141.8307 | 117.2189 | 120.2344 | -164.0585 | 320.539 | 164.1023 | 141.8307 | 242.7811 | 239.7656 | 164.0585
2.1 | 0.0021228 | 0.009166 | 0.0049103 | 0.012261 | 0.013544 | 0.028854 | 232.1509 | 75.4042 | 53.2818 | 151.2236 | 150.5727 | 75.3461 | 37.8491 | -165.4042 | -143.2818 | 118.7764 | 119.4273 | -165.3461 | 322.1509 | 165.4042 | 143.2818 | 241.2236 | 240.5727 | 165.3461
2.11 | 0.0022984 | 0.0098913 | 0.005261 | 0.013865 | 0.014194 | 0.031444 | 233.5468 | 76.5253 | 54.5497 | 150.0171 | 151.3106 | 76.4464 | 36.4532 | -166.5253 | -144.5497 | 119.9829 | 118.6894 | -166.4464 | 323.5468 | 166.5253 | 144.5497 | 240.0171 | 241.3106 | 166.4464
2.12 | 0.0024767 | 0.010628 | 0.0056184 | 0.015488 | 0.014847 | 0.034069 | 234.7682 | 77.4982 | 55.6643 | 149.061 | 151.986 | 77.3994 | 35.2318 | -167.4982 | -145.6643 | 120.939 | 118.014 | -167.3994 | 324.7682 | 167.4982 | 145.6643 | 239.061 | 241.986 | 167.3994
2.13 | 0.0026572 | 0.011375 | 0.0059818 | 0.017127 | 0.015505 | 0.036727 | 235.8471 | 78.3482 | 56.6499 | 148.2905 | 152.6043 | 78.2352 | 34.1529 | -168.3482 | -146.6499 | 121.7095 | 117.3957 | -168.2352 | 325.8471 | 168.3482 | 146.6499 | 238.2905 | 242.6043 | 168.2352
2.14 | 0.0028396 | 0.012132 | 0.0063508 | 0.01878 | 0.016166 | 0.039414 | 236.8082 | 79.0954 | 57.5261 | 147.6622 | 153.1703 | 78.9762 | 33.1918 | -169.0954 | -147.5261 | 122.3378 | 116.8297 | -168.9762 | 326.8082 | 169.0954 | 147.5261 | 237.6622 | 243.1703 | 168.9762
2.15 | 0.0030237 | 0.012896 | 0.006725 | 0.020445 | 0.016829 | 0.042127 | 237.6713 | 79.7559 | 58.309 | 147.1458 | 153.688 | 79.6401 | 32.3287 | -169.7559 | -148.309 | 122.8542 | 116.312 | -169.6401 | 327.6713 | 169.7559 | 148.309 | 237.1458 | 243.688 | 169.6401
2.16 | 0.0032093 | 0.013668 | 0.0071039 | 0.022119 | 0.017495 | 0.044862 | 238.4518 | 80.3423 | 59.0117 | 146.7199 | 154.1608 | 80.2407 | 31.5482 | -170.3423 | -149.0117 | 123.2801 | 115.8392 | -170.2407 | 328.4518 | 170.3423 | 149.0117 | 236.7199 | 244.1608 | 170.2407
2.17 | 0.003396 | 0.014446 | 0.0074872 | 0.0238 | 0.018162 | 0.047617 | 239.1623 | 80.8653 | 59.6453 | 146.3688 | 154.5916 | 80.7888 | 30.8377 | -170.8653 | -149.6453 | 123.6312 | 115.4084 | -170.7888 | 329.1623 | 170.8653 | 149.6453 | 236.3688 | 244.5916 | 170.7888
2.18 | 0.0035836 | 0.01523 | 0.0078744 | 0.025485 | 0.018829 | 0.050388 | 239.8133 | 81.3334 | 60.219 | 146.0807 | 154.9827 | 81.2934 | 30.1867 | -171.3334 | -150.219 | 123.9193 | 115.0173 | -171.2934 | 329.8133 | 171.3334 | 150.219 | 236.0807 | 244.9827 | 171.2934
2.2 | 0.0037719 | 0.016018 | 0.0082653 | 0.027172 | 0.019497 | 0.053173 | 240.413 | 81.7538 | 60.7407 | 145.8469 | 155.3364 | 81.7617 | 29.587 | -171.7538 | -150.7407 | 124.1531 | 114.6636 | -171.7617 | 330.413 | 171.7538 | 150.7407 | 235.8469 | 245.3364 | 171.7617
2.21 | 0.0039605 | 0.01681 | 0.0086596 | 0.028859 | 0.020165 | 0.055968 | 240.9687 | 82.1323 | 61.2167 | 145.6607 | 155.6543 | 82.1997 | 29.0313 | -172.1323 | -151.2167 | 124.3393 | 114.3457 | -172.1997 | 330.9687 | 172.1323 | 151.2167 | 235.6607 | 245.6543 | 172.1997
2.22 | 0.0041494 | 0.017604 | 0.0090567 | 0.030542 | 0.020831 | 0.05877 | 241.486 | 82.474 | 61.6529 | 145.5168 | 155.938 | 82.6123 | 28.514 | -172.474 | -151.6529 | 124.4832 | 114.062 | -172.6123 | 331.486 | 172.474 | 151.6529 | 235.5168 | 245.938 | 172.6123
2.23 | 0.0043381 | 0.018399 | 0.0094564 | 0.03222 | 0.021496 | 0.061576 | 241.9701 | 82.7831 | 62.0539 | 145.4112 | 156.1885 | 83.0038 | 28.0299 | -172.7831 | -152.0539 | 124.5888 | 113.8115 | -173.0038 | 331.9701 | 172.7831 | 152.0539 | 235.4112 | 246.1885 | 173.0038
2.24 | 0.0045265 | 0.019195 | 0.0098584 | 0.03389 | 0.022159 | 0.064382 | 242.4253 | 83.0632 | 62.4239 | 145.341 | 156.407 | 83.3778 | 27.5747 | -173.0632 | -152.4239 | 124.659 | 113.593 | -173.3778 | 332.4253 | 173.0632 | 152.4239 | 235.341 | 246.407 | 173.3778
2.25 | 0.0047142 | 0.019989 | 0.010262 | 0.035549 | 0.022818 | 0.067185 | 242.8551 | 83.3173 | 62.7666 | 145.3038 | 156.5942 | 83.7374 | 27.1449 | -173.3173 | -152.7666 | 124.6962 | 113.4058 | -173.7374 | 332.8551 | 173.3173 | 152.7666 | 235.3038 | 246.5942 | 173.7374
2.27 | 0.0049011 | 0.020783 | 0.010668 | 0.037194 | 0.023474 | 0.069981 | 243.2626 | 83.5482 | 63.0851 | 145.2978 | 156.7506 | 84.0854 | 26.7374 | -173.5482 | -153.0851 | 124.7022 | 113.2494 | -174.0854 | 333.2626 | 173.5482 | 153.0851 | 235.2978 | 246.7506 | 174.0854
2.28 | 0.0050867 | 0.021573 | 0.011074 | 0.038822 | 0.024125 | 0.072767 | 243.6508 | 83.7581 | 63.3822 | 145.3218 | 156.8768 | 84.4242 | 26.3492 | -173.7581 | -153.3822 | 124.6782 | 113.1232 | -174.4242 | 333.6508 | 173.7581 | 153.3822 | 235.3218 | 246.8768 | 174.4242
2.29 | 0.0052709 | 0.022359 | 0.011481 | 0.04043 | 0.024772 | 0.075538 | 244.022 | 83.949 | 63.6602 | 145.3749 | 156.9728 | 84.7559 | 25.978 | -173.949 | -153.6602 | 124.6251 | 113.0272 | -174.7559 | 334.022 | 173.949 | 153.6602 | 235.3749 | 246.9728 | 174.7559
2.3 | 0.0054533 | 0.023139 | 0.011889 | 0.042015 | 0.025412 | 0.078291 | 244.3783 | 84.1228 | 63.9214 | 145.4567 | 157.0389 | 85.0825 | 25.6217 | -174.1228 | -153.9214 | 124.5433 | 112.9611 | -175.0825 | 334.3783 | 174.1228 | 153.9214 | 235.4567 | 247.0389 | 175.0825
2.31 | 0.0056336 | 0.023913 | 0.012296 | 0.043574 | 0.026046 | 0.081021 | 244.7217 | 84.2809 | 64.1676 | 145.5669 | 157.075 | 85.4057 | 25.2783 | -174.2809 | -154.1676 | 124.4331 | 112.925 | -175.4057 | 334.7217 | 174.2809 | 154.1676 | 235.5669 | 247.075 | 175.4057
2.33 | 0.0058114 | 0.024678 | 0.012703 | 0.045103 | 0.026672 | 0.083725 | 245.054 | 84.4247 | 64.4006 | 145.7056 | 157.0808 | 85.7274 | 24.946 | -174.4247 | -154.4006 | 124.2944 | 112.9192 | -175.7274 | 335.054 | 174.4247 | 154.4006 | 235.7056 | 247.0808 | 175.7274
2.34 | 0.0059865 | 0.025434 | 0.013109 | 0.046599 | 0.02729 | 0.086398 | 245.3766 | 84.5554 | 64.6219 | 145.8733 | 157.0561 | 86.049 | 24.6234 | -174.5554 | -154.6219 | 124.1267 | 112.9439 | -176.049 | 335.3766 | 174.5554 | 154.6219 | 235.8733 | 247.0561 | 176.049
2.35 | 0.0061585 | 0.026179 | 0.013514 | 0.048059 | 0.027899 | 0.089034 | 245.691 | 84.6742 | 64.8329 | 146.0705 | 157.0004 | 86.3721 | 24.309 | -174.6742 | -154.8329 | 123.9295 | 112.9996 | -176.3721 | 335.691 | 174.6742 | 154.8329 | 236.0705 | 247.0004 | 176.3721
2.37 | 0.0063271 | 0.026911 | 0.013916 | 0.049479 | 0.028498 | 0.091631 | 245.9986 | 84.782 | 65.0349 | 146.2981 | 156.9131 | 86.6982 | 24.0014 | -174.782 | -155.0349 | 123.7019 | 113.0869 | -176.6982 | 335.9986 | 174.782 | 155.0349 | 236.2981 | 246.9131 | 176.6982
2.38 | 0.0064917 | 0.027629 | 0.014316 | 0.050856 | 0.029086 | 0.094181 | 246.3006 | 84.8797 | 65.229 | 146.5572 | 156.7933 | 87.0286 | 23.6994 | -174.8797 | -155.229 | 123.4428 | 113.2067 | -177.0286 | 336.3006 | 174.8797 | 155.229 | 236.5572 | 246.7933 | 177.0286
2.39 | 0.0066521 | 0.028331 | 0.014713 | 0.052185 | 0.029663 | 0.096682 | 246.5984 | 84.9681 | 65.4163 | 146.8492 | 156.6403 | 87.3649 | 23.4016 | -174.9681 | -155.4163 | 123.1508 | 113.3597 | -177.3649 | 336.5984 | 174.9681 | 155.4163 | 236.8492 | 246.6403 | 177.3649
2.41 | 0.0068079 | 0.029015 | 0.015107 | 0.053464 | 0.030227 | 0.099127 | 246.8929 | 85.0479 | 65.5978 | 147.1757 | 156.453 | 87.7085 | 23.1071 | -175.0479 | -155.5978 | 122.8243 | 113.547 | -177.7085 | 336.8929 | 175.0479 | 155.5978 | 237.1757 | 246.453 | 177.7085
2.42 | 0.0069586 | 0.02968 | 0.015496 | 0.054689 | 0.030777 | 0.10151 | 247.1853 | 85.1199 | 65.7744 | 147.5385 | 156.2302 | 88.0608 | 22.8147 | -175.1199 | -155.7744 | 122.4615 | 113.7698 | -178.0608 | 337.1853 | 175.1199 | 155.7744 | 237.5385 | 246.2302 | 178.0608
2.43 | 0.0071039 | 0.030324 | 0.01588 | 0.055856 | 0.031313 | 0.10383 | 247.4766 | 85.1848 | 65.947 | 147.94 | 155.9704 | 88.4234 | 22.5234 | -175.1848 | -155.947 | 122.06 | 114.0296 | -178.4234 | 337.4766 | 175.1848 | 155.947 | 237.94 | 245.9704 | 178.4234
2.45 | 0.0072431 | 0.030944 | 0.016259 | 0.056961 | 0.031834 | 0.10607 | 247.7682 | 85.243 | 66.1163 | 148.3825 | 155.6722 | 88.798 | 22.2318 | -175.243 | -156.1163 | 121.6175 | 114.3278 | -178.798 | 337.7682 | 175.243 | 156.1163 | 238.3825 | 245.6722 | 178.798
2.46 | 0.0073759 | 0.031539 | 0.016632 | 0.058002 | 0.032339 | 0.10824 | 248.0608 | 85.2953 | 66.2831 | 148.8689 | 155.3338 | 89.1861 | 21.9392 | -175.2953 | -156.2831 | 121.1311 | 114.6662 | -179.1861 | 338.0608 | 175.2953 | 156.2831 | 238.8689 | 245.3338 | 179.1861
2.48 | 0.0075018 | 0.032106 | 0.016998 | 0.058974 | 0.032827 | 0.11032 | 248.3558 | 85.3422 | 66.4483 | 149.4024 | 154.9533 | 89.5897 | 21.6442 | -175.3422 | -156.4483 | 120.5976 | 115.0467 | -179.5897 | 338.3558 | 175.3422 | 156.4483 | 239.4024 | 244.9533 | 179.5897
2.49 | 0.0076203 | 0.032644 | 0.017356 | 0.059875 | 0.033297 | 0.11232 | 248.6542 | 85.3842 | 66.6124 | 149.9867 | 154.5284 | 90.0105 | 21.3458 | -175.3842 | -156.6124 | 120.0133 | 115.4716 | 179.9895 | 338.6542 | 175.3842 | 156.6124 | 239.9867 | 244.5284 | 180.0105
2.51 | 0.0077309 | 0.03315 | 0.017706 | 0.060702 | 0.033749 | 0.11421 | 248.9574 | 85.422 | 66.7762 | 150.6258 | 154.057 | 90.4508 | 21.0426 | -175.422 | -156.7762 | 119.3742 | 115.943 | 179.5492 | 338.9574 | 175.422 | 156.7762 | 240.6258 | 244.057 | 180.4508
2.52 | 0.0078329 | 0.033621 | 0.018047 | 0.061451 | 0.034181 | 0.11601 | 249.2665 | 85.4561 | 66.9403 | 151.3243 | 153.5361 | 90.9126 | 20.7335 | -175.4561 | -156.9403 | 118.6757 | 116.4639 | 179.0874 | 339.2665 | 175.4561 | 156.9403 | 241.3243 | 243.5361 | 180.9126
2.54 | 0.0079259 | 0.034055 | 0.018377 | 0.062121 | 0.034593 | 0.11769 | 249.5829 | 85.487 | 67.1055 | 152.0874 | 152.963 | 91.3985 | 20.4171 | -175.487 | -157.1055 | 117.9126 | 117.037 | 178.6015 | 339.5829 | 175.487 | 157.1055 | 242.0874 | 242.963 | 181.3985
2.55 | 0.0080092 | 0.034449 | 0.018697 | 0.062711 | 0.034984 | 0.11927 | 249.9081 | 85.5155 | 67.2725 | 152.9206 | 152.3345 | 91.9112 | 20.0919 | -175.5155 | -157.2725 | 117.0794 | 117.6655 | 178.0888 | 339.9081 | 175.5155 | 157.2725 | 242.9206 | 242.3345 | 181.9112
2.57 | 0.0080823 | 0.034802 | 0.019004 | 0.063217 | 0.035353 | 0.12072 | 250.2438 | 85.5421 | 67.4419 | 153.8306 | 151.6469 | 92.4535 | 19.7562 | -175.5421 | -157.4419 | 116.1694 | 118.3531 | 177.5465 | 340.2438 | 175.5421 | 157.4419 | 243.8306 | 241.6469 | 182.4535
2.58 | 0.0081446 | 0.035109 | 0.019299 | 0.063641 | 0.035702 | 0.12204 | 250.5916 | 85.5675 | 67.6144 | 154.8244 | 150.8964 | 93.0287 | 19.4084 | -175.5675 | -157.6144 | 115.1756 | 119.1036 | 176.9713 | 340.5916 | 175.5675 | 157.6144 | 244.8244 | 240.8964 | 183.0287
2.6 | 0.0081953 | 0.035368 | 0.019579 | 0.063983 | 0.036028 | 0.12323 | 250.9536 | 85.5926 | 67.7907 | 155.9099 | 150.0787 | 93.6405 | 19.0464 | -175.5926 | -157.7907 | 114.0901 | 119.9213 | 176.3595 | 340.9536 | 175.5926 | 157.7907 | 245.9099 | 240.0787 | 183.6405
2.61 | 0.0082338 | 0.035576 | 0.019845 | 0.064243 | 0.036332 | 0.12428 | 251.3319 | 85.618 | 67.9717 | 157.0959 | 149.1891 | 94.2927 | 18.6681 | -175.618 | -157.9717 | 112.9041 | 120.8109 | 175.7073 | 341.3319 | 175.618 | 157.9717 | 247.0959 | 239.1891 | 184.2927
2.63 | 0.0082594 | 0.035729 | 0.020094 | 0.064425 | 0.036614 | 0.12519 | 251.729 | 85.6448 | 68.1582 | 158.3922 | 148.2225 | 94.99 | 18.271 | -175.6448 | -158.1582 | 111.6078 | 121.7775 | 175.01 | 341.729 | 175.6448 | 158.1582 | 248.3922 | 238.2225 | 184.99
2.65 | 0.0082715 | 0.035826 | 0.020326 | 0.064533 | 0.036876 | 0.12595 | 252.1477 | 85.674 | 68.3509 | 159.8094 | 147.1733 | 95.7371 | 17.8523 | -175.674 | -158.3509 | 110.1906 | 122.8267 | 174.2629 | 342.1477 | 175.674 | 158.3509 | 249.8094 | 237.1733 | 185.7371
2.66 | 0.0082693 | 0.035861 | 0.020539 | 0.064573 | 0.037117 | 0.12655 | 252.5912 | 85.7068 | 68.5507 | 161.359 | 146.0355 | 96.5397 | 17.4088 | -175.7068 | -158.5507 | 108.641 | 123.9645 | 173.4603 | 342.5912 | 175.7068 | 158.5507 | 251.359 | 236.0355 | 186.5397
2.68 | 0.008252 | 0.035832 | 0.020732 | 0.064553 | 0.037339 | 0.12699 | 253.0631 | 85.7445 | 68.7588 | 163.0534 | 144.8024 | 97.4041 | 16.9369 | -175.7445 | -158.7588 | 106.9466 | 125.1976 | 172.5959 | 343.0631 | 175.7445 | 158.7588 | 253.0534 | 234.8024 | 187.4041
2.7 | 0.0082189 | 0.035735 | 0.020904 | 0.064484 | 0.037544 | 0.12728 | 253.5678 | 85.7886 | 68.976 | 164.906 | 143.4671 | 98.3372 | 16.4322 | -175.7886 | -158.976 | 105.094 | 126.5329 | 171.6628 | 343.5678 | 175.7886 | 158.976 | 254.906 | 233.4671 | 188.3372
2.71 | 0.0081692 | 0.035566 | 0.021052 | 0.064381 | 0.037734 | 0.1274 | 254.1103 | 85.8411 | 69.2036 | 166.9304 | 142.022 | 99.3469 | 15.8897 | -175.8411 | -159.2036 | 103.0696 | 127.978 | 170.6531 | 344.1103 | 175.8411 | 159.2036 | 256.9304 | 232.022 | 189.3469
2.73 | 0.0081021 | 0.035321 | 0.021176 | 0.06426 | 0.037913 | 0.12736 | 254.6963 | 85.904 | 69.4429 | 169.1405 | 140.4591 | 100.442 | 15.3037 | -175.904 | -159.4429 | 100.8595 | 129.5409 | 169.558 | 344.6963 | 175.904 | 159.4429 | 259.1405 | 230.4591 | 190.442
2.75 | 0.0080169 | 0.034997 | 0.021275 | 0.064142 | 0.038084 | 0.12715 | 255.3328 | 85.9799 | 69.6952 | 171.5497 | 138.7699 | 101.6325 | 14.6672 | -175.9799 | -159.6952 | 98.4503 | 131.2301 | 168.3675 | 345.3328 | 175.9799 | 159.6952 | 261.5497 | 228.7699 | 191.6325
2.77 | 0.0079128 | 0.034589 | 0.021345 | 0.064055 | 0.038254 | 0.12679 | 256.0282 | 86.0718 | 69.9622 | 174.17 | 136.946 | 102.9294 | 13.9718 | -176.0718 | -159.9622 | 95.83 | 133.054 | 167.0706 | 346.0282 | 176.0718 | 159.9622 | 264.17 | 226.946 | 192.9294
2.78 | 0.007789 | 0.034093 | 0.021386 | 0.064029 | 0.038427 | 0.12628 | 256.7924 | 86.1834 | 70.2457 | 177.0112 | 134.9785 | 104.3453 | 13.2076 | -176.1834 | -160.2457 | 92.9888 | 135.0215 | 165.6547 | 346.7924 | 176.1834 | 160.2457 | 267.0112 | 224.9785 | 194.3453
2.8 | 0.0076448 | 0.033504 | 0.021396 | 0.064099 | 0.038612 | 0.12563 | 257.6377 | 86.3193 | 70.5477 | 180.0793 | 132.8589 | 105.894 | 12.3623 | -176.3193 | -160.5477 | 89.9207 | 137.1411 | 164.106 | 347.6377 | 176.3193 | 160.5477 | 270.0793 | 222.8589 | 195.894
2.82 | 0.0074795 | 0.032819 | 0.021373 | 0.064307 | 0.038819 | 0.12485 | 258.5788 | 86.4849 | 70.8704 | 183.3749 | 130.5789 | 107.5907 | 11.4212 | -176.4849 | -160.8704 | 86.6251 | 139.4211 | 162.4093 | 348.5788 | 176.4849 | 160.8704 | 273.3749 | 220.5789 | 197.5907
2.84 | 0.0072925 | 0.032032 | 0.021314 | 0.064699 | 0.039057 | 0.12396 | 259.6343 | 86.6871 | 71.2165 | 186.8912 | 128.1316 | 109.4524 | 10.3657 | -176.6871 | -161.2165 | 83.1088 | 141.8684 | 160.5476 | 349.6343 | 176.6871 | 161.2165 | 276.8912 | 218.1316 | 199.4524
2.86 | 0.0070833 | 0.031139 | 0.021218 | 0.065325 | 0.039341 | 0.123 | 260.8273 | 86.9346 | 71.5892 | 190.6129 | 125.511 | 111.497 | 9.1727 | -176.9346 | -161.5892 | 79.3871 | 144.4889 | 158.503 | 350.8273 | 176.9346 | 161.5892 | 280.6129 | 215.5111 | 201.497
2.88 | 0.0068516 | 0.030136 | 0.021082 | 0.066239 | 0.039685 | 0.12199 | 262.1871 | 87.2386 | 71.9919 | 194.5148 | 122.7136 | 113.7439 | 7.8129 | -177.2386 | -161.9919 | 75.4852 | 147.2864 | 156.2561 | 352.1871 | 177.2386 | 161.9919 | 284.5149 | 212.7136 | 203.7439
2.9 | 0.0065974 | 0.029017 | 0.020905 | 0.067496 | 0.040107 | 0.12097 | 263.7509 | 87.6136 | 72.4289 | 198.5613 | 119.7384 | 116.2125 | 6.2491 | -177.6136 | -162.4289 | 71.4387 | 150.2616 | 153.7875 | 353.7509 | 177.6136 | 162.4289 | 288.5612 | 209.7384 | 206.2125
2.92 | 0.006321 | 0.027779 | 0.020684 | 0.069149 | 0.040626 | 0.11999 | 265.5673 | 88.0786 | 72.9052 | 202.7071 | 116.5882 | 118.9223 | 4.4327 | -178.0786 | -162.9052 | 67.2929 | 153.4118 | 151.0777 | 355.5673 | 178.0786 | 162.9052 | 292.707 | 206.5882 | 208.9223
2.94 | 0.0060234 | 0.026416 | 0.020416 | 0.07125 | 0.041264 | 0.11913 | 267.6996 | 88.6596 | 73.4266 | 206.9001 | 113.2699 | 121.8908 | 2.3004 | -178.6596 | -163.4266 | 63.0999 | 156.7301 | 148.1092 | 357.6996 | 178.6596 | 163.4266 | 296.9001 | 203.2699 | 211.8908
2.96 | 0.0057061 | 0.024926 | 0.020099 | 0.073844 | 0.042047 | 0.11846 | 270.2315 | 89.3922 | 74.0002 | 211.0841 | 109.7955 | 125.1322 | -0.23154 | -179.3922 | -164.0002 | 58.9159 | 160.2045 | 144.8678 | 0.23154 | 179.3922 | 164.0002 | 301.0841 | 199.7955 | 215.1322
2.98 | 0.0053723 | 0.023305 | 0.01973 | 0.076972 | 0.042999 | 0.11807 | 273.2748 | 90.3269 | 74.6349 | 215.2033 | 106.1822 | 128.6546 | -3.2748 | 179.6731 | -164.6349 | 54.7967 | 163.8178 | 141.3454 | 3.2748 | 180.3269 | 164.6349 | 305.2033 | 196.1822 | 218.6546
3 | 0.0050267 | 0.021551 | 0.019307 | 0.080665 | 0.044148 | 0.11805 | 276.9777 | 91.5371 | 75.3408 | 219.2054 | 102.453 | 132.4567 | -6.9777 | 178.4629 | -165.3408 | 50.7946 | 167.547 | 137.5433 | 6.9777 | 181.5371 | 165.3408 | 309.2054 | 192.453 | 222.4567
3.02 | 0.0046778 | 0.01967 | 0.018829 | 0.084938 | 0.045526 | 0.11854 | 281.5205 | 93.1223 | 76.1261 | 223.04 | 98.6446 | 136.5169 | -11.5205 | 176.8777 | -166.1261 | 46.96 | 171.3554 | 133.4831 | 11.5205 | 183.1223 | 166.1261 | 313.04 | 188.6446 | 226.5169
3.04 | 0.0043382 | 0.017673 | 0.018299 | 0.089789 | 0.04716 | 0.11963 | 287.1135 | 95.2267 | 76.9967 | 226.6651 | 94.8051 | 140.7924 | -17.1135 | 174.7733 | -166.9967 | 43.3349 | 175.1949 | 129.2076 | 17.1135 | 185.2267 | 166.9967 | 316.6651 | 184.8051 | 230.7924
3.06 | 0.0040254 | 0.015578 | 0.017717 | 0.095205 | 0.049076 | 0.12144 | 293.9887 | 98.0835 | 77.9595 | 230.0533 | 90.9833 | 145.2263 | -23.9887 | 171.9165 | -167.9595 | 39.9467 | 179.0167 | 124.7737 | 23.9887 | 188.0835 | 167.9595 | 320.0533 | 180.9833 | 235.2263
3.09 | 0.0037625 | 0.013414 | 0.017085 | 0.10117 | 0.051296 | 0.12406 | 302.3435 | 102.0896 | 79.0231 | 233.1912 | 87.2258 | 149.7509 | -32.3435 | 167.9104 | -169.0231 | 36.8088 | -177.2258 | 120.2491 | 32.3435 | 192.0896 | 169.0231 | 323.1912 | 177.2258 | 239.7509
3.11 | 0.0035779 | 0.01123 | 0.016406 | 0.10764 | 0.053836 | 0.12756 | 312.2189 | 107.9575 | 80.1984 | 236.0768 | 83.5747 | 154.2922 | -42.2189 | 162.0425 | -170.1984 | 33.9232 | -173.5747 | 115.7078 | 42.2189 | 197.9575 | 170.1984 | 326.0768 | 173.5747 | 244.2922
3.13 | 0.0035022 | 0.0091227 | 0.015682 | 0.11461 | 0.056709 | 0.132 | 323.333 | 117.02 | 81.4986 | 238.7166 | 80.0648 | 158.7772 | -53.333 | 152.98 | -171.4986 | 31.2834 | -170.0648 | 111.2228 | 53.333 | 207.02 | 171.4986 | 328.7165 | 170.0648 | 248.7772
3.15 | 0.0035596 | 0.0072982 | 0.014914 | 0.12202 | 0.059922 | 0.13739 | 335.0011 | 131.6511 | 82.9403 | 241.1229 | 76.7234 | 163.1386 | -65.0011 | 138.3489 | -172.9403 | 28.8771 | -166.7234 | 106.8614 | 65.0011 | 221.6511 | 172.9403 | 331.1229 | 166.7234 | 253.1386
3.18 | 0.00376 | 0.0061791 | 0.014106 | 0.12986 | 0.063481 | 0.14374 | 346.3211 | 154.4309 | 84.5445 | 243.3122 | 73.5696 | 167.3212 | -76.3211 | 115.5691 | -174.5445 | 26.6878 | -163.5696 | 102.6788 | 76.3211 | 244.4309 | 174.5445 | 333.3122 | 163.5696 | 257.3212
3.2 | 0.0040966 | 0.0063128 | 0.013261 | 0.13808 | 0.067386 | 0.15103 | 356.5458 | 182.0593 | 86.3382 | 245.3026 | 70.6149 | 171.2842 | -86.5458 | 87.9407 | -176.3382 | 24.6974 | -160.6149 | 98.7158 | 86.5458 | 272.0593 | 176.3382 | 335.3026 | 160.6149 | 261.2842
3.23 | 0.004551 | 0.007749 | 0.01238 | 0.14665 | 0.071639 | 0.15923 | 5.3194 | 204.5734 | 88.3571 | 247.1129 | 67.8643 | 175.0012 | -95.3194 | 65.4266 | -178.3571 | 22.8871 | -157.8643 | 94.9988 | 95.3194 | 294.5734 | 178.3571 | 337.1129 | 157.8643 | 265.0013
3.25 | 0.0051018 | 0.010021 | 0.011468 | 0.15554 | 0.076236 | 0.16828 | 12.6371 | 219.0591 | 90.6486 | 248.7618 | 65.3176 | 178.4602 | -102.6371 | 50.9409 | 179.3514 | 21.2382 | -155.3176 | 91.5398 | 102.6371 | 309.0591 | 180.6486 | 338.7618 | 155.3176 | 268.4602
3.27 | 0.005729 | 0.012746 | 0.010528 | 0.16472 | 0.081174 | 0.17813 | 18.6798 | 228.1633 | 93.278 | 250.2672 | 62.9708 | 181.66 | -108.6798 | 41.8367 | 176.722 | 19.7328 | -152.9708 | 88.34 | 108.6798 | 318.1633 | 183.278 | 340.2672 | 152.9708 | 271.66
3.3 | 0.0064162 | 0.015733 | 0.0095643 | 0.17415 | 0.08645 | 0.18871 | 23.6812 | 234.2163 | 96.3379 | 251.6461 | 60.817 | 184.6083 | -113.6812 | 35.7837 | 173.6621 | 18.3539 | -150.817 | 85.3917 | 113.6812 | 324.2163 | 186.3379 | 341.6461 | 150.817 | 274.6083
3.33 | 0.0071507 | 0.018888 | 0.0085838 | 0.18381 | 0.092059 | 0.19996 | 27.8598 | 238.5188 | 99.9636 | 252.914 | 58.8474 | 187.3187 | -117.8598 | 31.4812 | 170.0364 | 17.086 | -148.8474 | 82.6813 | 117.8598 | 328.5188 | 189.9636 | 342.914 | 148.8474 | 277.3187
3.35 | 0.0079223 | 0.02216 | 0.0075939 | 0.19366 | 0.097998 | 0.21181 | 31.3973 | 241.7685 | 104.3602 | 254.0854 | 57.0526 | 189.8084 | -121.3973 | 28.2315 | 165.6398 | 15.9146 | -147.0526 | 80.1916 | 121.3973 | 331.7685 | 194.3602 | 344.0854 | 147.0526 | 279.8084
3.38 | 0.0087227 | 0.025519 | 0.0066062 | 0.20368 | 0.10426 | 0.22419 | 34.4375 | 244.3563 | 109.8515 | 255.1735 | 55.4226 | 192.0968 | -124.4375 | 25.6437 | 160.1485 | 14.8265 | -145.4226 | 77.9032 | 124.4375 | 334.3563 | 199.8515 | 345.1735 | 145.4226 | 282.0968
3.41 | 0.0095453 | 0.028943 | 0.0056396 | 0.21384 | 0.11085 | 0.23704 | 37.0918 | 246.5137 | 116.9655 | 256.19 | 53.9478 | 194.2037 | -127.0918 | 23.4863 | 153.0345 | 13.81 | -143.9478 | 75.7963 | 127.0918 | 336.5137 | 206.9655 | 346.19 | 143.9478 | 284.2037
3.43 | 0.010384 | 0.032416 | 0.0047271 | 0.22411 | 0.11775 | 0.25029 | 39.4466 | 248.3864 | 126.5771 | 257.146 | 52.6189 | 196.1489 | -129.4466 | 21.6136 | 143.4229 | 12.854 | -142.6189 | 73.8511 | 129.4466 | 338.3864 | 216.5771 | 347.146 | 142.6189 | 286.1489
3.46 | 0.011234 | 0.035925 | 0.0039307 | 0.23448 | 0.12496 | 0.26387 | 41.5691 | 250.07 | 140.0487 | 258.0512 | 51.4274 | 197.9512 | -131.5691 | 19.93 | 129.9513 | 11.9488 | -141.4274 | 72.0488 | 131.5691 | 340.07 | 230.0487 | 348.0512 | 141.4274 | 287.9512
3.49 | 0.01209 | 0.039458 | 0.0033625 | 0.24491 | 0.13248 | 0.27773 | 43.5123 | 251.6307 | 158.8808 | 258.9146 | 50.3653 | 199.6287 | -133.5123 | 18.3693 | 111.1192 | 11.0854 | -140.3653 | 70.3713 | 133.5123 | 341.6307 | 248.8808 | 348.9146 | 140.3653 | 289.6287
3.52 | 0.012948 | 0.043008 | 0.0031796 | 0.25539 | 0.14031 | 0.29181 | 45.3184 | 253.1164 | 182.5226 | 259.7441 | 49.4257 | 201.198 | -135.3184 | 16.8836 | 87.4774 | 10.2559 | -139.4257 | 68.802 | 135.3184 | 343.1164 | 272.5226 | 349.7441 | 139.4257 | 291.198
3.55 | 0.013803 | 0.046565 | 0.0034759 | 0.26588 | 0.14844 | 0.30604 | 47.0221 | 254.5626 | 206.0916 | 260.5472 | 48.6026 | 202.6745 | -137.0221 | 15.4374 | 63.9084 | 9.4528 | -138.6026 | 67.3255 | 137.0221 | 344.5626 | 296.0916 | 350.5472 | 138.6026 | 292.6745
3.58 | 0.014651 | 0.050122 | 0.0041811 | 0.27637 | 0.15688 | 0.32036 | 48.652 | 255.9969 | 224.9356 | 261.3304 | 47.8908 | 204.0726 | -138.652 | 14.0031 | 45.0644 | 8.6696 | -137.8908 | 65.9274 | 138.652 | 345.9969 | 314.9356 | 351.3304 | 137.8908 | 294.0726
3.61 | 0.015487 | 0.053676 | 0.0051602 | 0.28684 | 0.16561 | 0.33471 | 50.2327 | 257.4418 | 238.744 | 262.0998 | 47.2859 | 205.4054 | -140.2327 | 12.5582 | 31.256 | 7.9002 | -137.2859 | 64.5946 | 140.2327 | 347.4418 | 328.744 | 352.0998 | 137.2859 | 295.4054
3.64 | 0.016309 | 0.057221 | 0.0063192 | 0.29727 | 0.17463 | 0.34904 | 51.7855 | 258.9156 | 249.0428 | 262.8606 | 46.7845 | 206.685 | -141.7855 | 11.0844 | 20.9572 | 7.1394 | -136.7845 | 63.315 | 141.7855 | 348.9156 | 339.0428 | 352.8606 | 136.7845 | 296.685
3.67 | 0.017111 | 0.060758 | 0.0076113 | 0.30763 | 0.18395 | 0.3633 | 53.3295 | 260.4337 | 257.1541 | 263.618 | 46.3838 | 207.9227 | -143.3295 | 9.5663 | 12.8459 | 6.382 | -136.3838 | 62.0773 | 143.3295 | 350.4337 | 347.1541 | 353.618 | 136.3838 | 297.9227
3.7 | 0.01789 | 0.064285 | 0.0090187 | 0.3179 | 0.19356 | 0.37741 | 54.8826 | 262.01 | 263.9135 | 264.3763 | 46.082 | 209.129 | -144.8826 | 7.99 | 6.0865 | 5.6237 | -136.082 | 60.871 | 144.8826 | 352.01 | 353.9135 | 354.3763 | 136.082 | 299.129
3.73 | 0.018642 | 0.067808 | 0.01054 | 0.32807 | 0.20346 | 0.39134 | 56.4615 | 263.6561 | 269.818 | 265.1395 | 45.878 | 210.3136 | -146.4615 | 6.3439 | 0.18198 | 4.8605 | -135.878 | 59.6864 | 146.4615 | 353.6561 | 359.818 | 355.1395 | 135.878 | 300.3136
3.77 | 0.019364 | 0.07133 | 0.012185 | 0.33811 | 0.21365 | 0.40503 | 58.0823 | 265.3827 | 275.1643 | 265.9114 | 45.7713 | 211.4858 | -148.0823 | 4.6173 | -5.1643 | 4.0886 | -135.7713 | 58.5142 | 148.0823 | 355.3827 | 5.1643 | 355.9114 | 135.7713 | 301.4858
3.8 | 0.020051 | 0.074863 | 0.013969 | 0.348 | 0.22414 | 0.41842 | 59.7616 | 267.1992 | 280.1313 | 266.6953 | 45.7622 | 212.6543 | -149.7616 | 2.8008 | -10.1313 | 3.3047 | -135.7622 | 57.3457 | 149.7616 | 357.1992 | 10.1313 | 356.6953 | 135.7622 | 302.6543
3.83 | 0.020702 | 0.078418 | 0.015915 | 0.35772 | 0.23493 | 0.43147 | 61.5159 | 269.1135 | 284.8272 | 267.494 | 45.8516 | 213.8275 | -151.5159 | 0.88651 | -14.8272 | 2.506 | -135.8516 | 56.1725 | 151.5159 | 359.1135 | 14.8272 | 357.494 | 135.8516 | 303.8275
3.87 | 0.021314 | 0.082013 | 0.018051 | 0.36723 | 0.24602 | 0.44412 | 63.3623 | 271.1326 | 289.3158 | 268.3105 | 46.0411 | 215.0136 | -153.3623 | -1.1326 | -19.3158 | 1.6895 | -136.0411 | 54.9864 | 153.3623 | 1.1326 | 19.3158 | 358.3105 | 136.0411 | 305.0136
3.9 | 0.021884 | 0.085669 | 0.020411 | 0.37652 | 0.25743 | 0.45633 | 65.3192 | 273.2619 | 293.6327 | 269.147 | 46.3328 | 216.2205 | -155.3192 | -3.2619 | -23.6327 | 0.85297 | -136.3328 | 53.7795 | 155.3192 | 3.2619 | 23.6327 | 359.147 | 136.3328 | 306.2205
3.94 | 0.022413 | 0.089413 | 0.023033 | 0.38554 | 0.26916 | 0.46805 | 67.4057 | 275.5051 | 297.7945 | 270.006 | 46.7296 | 217.456 | -157.4057 | -5.5051 | -27.7945 | -0.00604 | -136.7296 | 52.544 | 157.4057 | 5.5051 | 27.7945 | 0.00604 | 136.7296 | 307.456
3.98 | 0.022901 | 0.093277 | 0.025962 | 0.39427 | 0.28124 | 0.47925 | 69.6425 | 277.8643 | 301.806 | 270.8897 | 47.2345 | 218.728 | -159.6425 | -7.8643 | -31.806 | -0.88971 | -137.2345 | 51.272 | 159.6425 | 7.8643 | 31.806 | 0.88971 | 137.2345 | 308.728
4.01 | 0.023349 | 0.097299 | 0.029244 | 0.40266 | 0.29368 | 0.48989 | 72.0492 | 280.3365 | 305.6611 | 271.7991 | 47.8498 | 220.0431 | -162.0492 | -10.3365 | -35.6611 | -1.7991 | -137.8498 | 49.9569 | 162.0492 | 10.3365 | 35.6611 | 1.7991 | 137.8498 | 310.0431
4.05 | 0.023765 | 0.10152 | 0.032925 | 0.41072 | 0.30655 | 0.50001 | 74.6316 | 282.9008 | 309.3333 | 272.7296 | 48.567 | 221.4007 | -164.6316 | -12.9008 | -39.3333 | -2.7296 | -138.567 | 48.5993 | 164.6316 | 12.9008 | 39.3333 | 2.7296 | 138.567 | 311.4007
4.09 | 0.024156 | 0.10598 | 0.037045 | 0.41844 | 0.31989 | 0.50967 | 77.3898 | 285.5306 | 312.8005 | 273.6748 | 49.3738 | 222.7968 | -167.3898 | -15.5306 | -42.8005 | -3.6748 | -139.3738 | 47.2032 | 167.3898 | 15.5306 | 42.8005 | 3.6748 | 139.3738 | 312.7968
4.13 | 0.024531 | 0.1107 | 0.041644 | 0.42584 | 0.33377 | 0.51893 | 80.3236 | 288.2 | 316.0519 | 274.6284 | 50.2584 | 224.2275 | -170.3236 | -18.2 | -46.0519 | -4.6284 | -140.2584 | 45.7725 | 170.3236 | 18.2 | 46.0519 | 4.6284 | 140.2584 | 314.2275
4.17 | 0.024899 | 0.11573 | 0.046764 | 0.4329 | 0.34827 | 0.52782 | 83.4315 | 290.8854 | 319.0854 | 275.5843 | 51.2091 | 225.6884 | -173.4315 | -20.8854 | -49.0854 | -5.5843 | -141.2091 | 44.3116 | 173.4315 | 20.8854 | 49.0854 | 5.5843 | 141.2091 | 315.6884
4.21 | 0.02527 | 0.12109 | 0.05245 | 0.43964 | 0.36346 | 0.53641 | 86.7115 | 293.5646 | 321.9048 | 276.5367 | 52.2139 | 227.1748 | -176.7115 | -23.5646 | -51.9048 | -6.5367 | -142.2139 | 42.8252 | 176.7115 | 23.5646 | 51.9048 | 6.5367 | 142.2139 | 317.1748
4.26 | 0.025654 | 0.12679 | 0.058748 | 0.44605 | 0.37943 | 0.54475 | 90.1598 | 296.2183 | 324.5179 | 277.4799 | 53.261 | 228.6821 | 179.8402 | -26.2183 | -54.5179 | -7.4799 | -143.261 | 41.3179 | 180.1598 | 26.2183 | 54.5179 | 7.4799 | 143.261 | 318.6821
4.3 | 0.026062 | 0.13286 | 0.065709 | 0.45213 | 0.39625 | 0.55286 | 93.7714 | 298.8296 | 326.9345 | 278.4083 | 54.3384 | 230.2052 | 176.2286 | -28.8296 | -56.9345 | -8.4083 | -144.3384 | 39.7948 | 183.7714 | 28.8296 | 56.9345 | 8.4083 | 144.3384 | 320.2052
4.34 | 0.026503 | 0.1393 | 0.073387 | 0.45788 | 0.41402 | 0.56078 | 97.54 | 301.3848 | 329.1657 | 279.3166 | 55.4338 | 231.7389 | 172.46 | -31.3848 | -59.1657 | -9.3166 | -145.4338 | 38.2611 | 187.54 | 31.3848 | 59.1657 | 9.3166 | 145.4338 | 321.7389
4.39 | 0.026991 | 0.14611 | 0.081841 | 0.46329 | 0.43284 | 0.56854 | 101.4575 | 303.8728 | 331.2223 | 280.1992 | 56.5348 | 233.2779 | 168.5425 | -33.8728 | -61.2223 | -10.1992 | -146.5348 | 36.7221 | 191.4575 | 33.8728 | 61.2223 | 10.1992 | 146.5348 | 323.2779
4.43 | 0.027535 | 0.1533 | 0.091139 | 0.46837 | 0.4528 | 0.57616 | 105.5148 | 306.2857 | 333.1147 | 281.0507 | 57.6288 | 234.817 | 164.4852 | -36.2857 | -63.1147 | -11.0507 | -147.6288 | 35.183 | 195.5148 | 36.2857 | 63.1147 | 11.0507 | 147.6288 | 324.817
4.48 | 0.028149 | 0.16085 | 0.10135 | 0.47311 | 0.474 | 0.58366 | 109.7015 | 308.6179 | 334.8528 | 281.8655 | 58.703 | 236.3505 | 160.2985 | -38.6179 | -64.8528 | -11.8655 | -148.703 | 33.6495 | 199.7015 | 38.6179 | 64.8528 | 11.8655 | 148.703 | 326.3505
4.53 | 0.028846 | 0.16877 | 0.11256 | 0.47753 | 0.49655 | 0.59105 | 114.0062 | 310.8663 | 336.4446 | 282.6378 | 59.7441 | 237.8732 | 155.9938 | -40.8663 | -66.4446 | -12.6378 | -149.7441 | 32.1268 | 204.0062 | 40.8663 | 66.4446 | 12.6378 | 149.7441 | 327.8732
4.57 | 0.029641 | 0.17704 | 0.12485 | 0.48163 | 0.52055 | 0.59831 | 118.4163 | 313.0296 | 337.8974 | 283.3615 | 60.7389 | 239.3795 | 151.5837 | -43.0296 | -67.8974 | -13.3615 | -150.7389 | 30.6205 | 208.4163 | 43.0296 | 67.8974 | 13.3615 | 150.7389 | 329.3795
4.62 | 0.030551 | 0.18564 | 0.13833 | 0.48543 | 0.54609 | 0.60545 | 122.9182 | 315.1086 | 339.2168 | 284.0301 | 61.6736 | 240.864 | 147.0818 | -45.1086 | -69.2168 | -14.0301 | -151.6736 | 29.136 | 212.9182 | 45.1086 | 69.2168 | 14.0301 | 151.6736 | 330.864
4.68 | 0.031594 | 0.19455 | 0.15311 | 0.48893 | 0.57327 | 0.61245 | 127.4967 | 317.1052 | 340.4069 | 284.6367 | 62.5342 | 242.3213 | 142.5033 | -47.1052 | -70.4069 | -14.6367 | -152.5342 | 27.6787 | 217.4967 | 47.1052 | 70.4069 | 14.6367 | 152.5342 | 332.3213
4.73 | 0.032793 | 0.20375 | 0.16931 | 0.49216 | 0.60218 | 0.61928 | 132.1345 | 319.0226 | 341.4703 | 285.1735 | 63.3061 | 243.7459 | 137.8655 | -49.0226 | -71.4703 | -15.1735 | -153.3061 | 26.2541 | 222.1345 | 49.0226 | 71.4703 | 15.1735 | 153.3061 | 333.7459
4.78 | 0.034175 | 0.21322 | 0.18707 | 0.49516 | 0.6329 | 0.62592 | 136.8112 | 320.8646 | 342.4079 | 285.6324 | 63.9744 | 245.1324 | 133.1888 | -50.8646 | -72.4079 | -15.6324 | -153.9744 | 24.8676 | 226.8112 | 50.8646 | 72.4079 | 15.6324 | 153.9744 | 335.1323
4.83 | 0.035772 | 0.22294 | 0.20654 | 0.49795 | 0.66549 | 0.63231 | 141.5023 | 322.636 | 343.219 | 286.0041 | 64.5231 | 246.4753 | 128.4977 | -52.636 | -73.219 | -16.0041 | -154.5231 | 23.5247 | 231.5023 | 52.636 | 73.219 | 16.0041 | 154.5231 | 336.4753
4.89 | 0.03762 | 0.23287 | 0.22789 | 0.50058 | 0.69998 | 0.63841 | 146.1778 | 324.3418 | 343.9013 | 286.2785 | 64.9357 | 247.7693 | 123.8222 | -54.3418 | -73.9013 | -16.2785 | -154.9357 | 22.2307 | 236.1778 | 54.3418 | 73.9013 | 16.2785 | 154.9357 | 337.7693
4.95 | 0.039764 | 0.24299 | 0.25131 | 0.50311 | 0.73637 | 0.64416 | 150.8007 | 325.9875 | 344.4504 | 286.4447 | 65.1947 | 249.0086 | 119.1993 | -55.9875 | -74.4504 | -16.4447 | -155.1947 | 20.9914 | 240.8007 | 55.9875 | 74.4504 | 16.4447 | 155.1947 | 339.0086
5 | 0.042253 | 0.25326 | 0.27701 | 0.5056 | 0.7746 | 0.64949 | 155.3265 | 327.5786 | 344.8603 | 286.4906 | 65.2816 | 250.1876 | 114.6735 | -57.5786 | -74.8603 | -16.4906 | -155.2816 | 19.8124 | 245.3265 | 57.5786 | 74.8603 | 16.4906 | 155.2816 | 340.1876
5.06 | 0.045146 | 0.26368 | 0.30522 | 0.50809 | 0.8145 | 0.65434 | 159.6966 | 329.1199 | 345.1195 | 286.4099 | 65.1789 | 251.3065 | 110.3034 | -59.1199 | -75.1195 | -16.4099 | -155.1789 | 18.6935 | 249.6966 | 59.1199 | 75.1195 | 16.4099 | 155.1789 | 341.3066
5.12 | 0.048506 | 0.27425 | 0.3362 | 0.51055 | 0.85571 | 0.65867 | 163.8371 | 330.614 | 345.2113 | 286.2033 | 64.873 | 252.3721 | 106.1629 | -60.614 | -75.2113 | -16.2033 | -154.873 | 17.6279 | 253.8371 | 60.614 | 75.2113 | 16.2033 | 154.873 | 342.3721
5.19 | 0.052387 | 0.28499 | 0.37024 | 0.51297 | 0.89774 | 0.66243 | 167.67 | 332.0631 | 345.1175 | 285.871 | 64.3535 | 253.3911 | 102.33 | -62.0631 | -75.1175 | -15.871 | -154.3535 | 16.6089 | 257.6699 | 62.0631 | 75.1175 | 15.871 | 154.3535 | 343.3911
5.25 | 0.056836 | 0.29589 | 0.40762 | 0.51531 | 0.93989 | 0.66559 | 171.1181 | 333.4684 | 344.8191 | 285.412 | 63.6151 | 254.3696 | 98.8819 | -63.4684 | -74.8191 | -15.412 | -153.6151 | 15.6304 | 261.1181 | 63.4684 | 74.8191 | 15.412 | 153.6151 | 344.3696
5.32 | 0.061876 | 0.30696 | 0.44862 | 0.51757 | 0.98125 | 0.66814 | 174.113 | 334.831 | 344.2961 | 284.8244 | 62.6591 | 255.3133 | 95.887 | -64.831 | -74.2961 | -14.8244 | -152.6591 | 14.6867 | 264.113 | 64.831 | 74.2961 | 14.8244 | 152.6591 | 345.3133
5.38 | 0.067502 | 0.31821 | 0.4935 | 0.51972 | 1.0207 | 0.67005 | 176.5994 | 336.1513 | 343.5283 | 284.1051 | 61.4969 | 256.2273 | 93.4006 | -66.1513 | -73.5283 | -14.1051 | -151.4969 | 13.7727 | 266.5994 | 66.1513 | 73.5283 | 14.1051 | 151.4969 | 346.2273
5.45 | 0.073672 | 0.32963 | 0.54247 | 0.52175 | 1.0569 | 0.6713 | 178.5404 | 337.4298 | 342.4956 | 283.2496 | 60.1525 | 257.1162 | 91.4596 | -67.4298 | -72.4956 | -13.2496 | -150.1525 | 12.8838 | 268.5404 | 67.4298 | 72.4956 | 13.2496 | 150.1525 | 347.1162
5.52 | 0.080293 | 0.34125 | 0.59568 | 0.52367 | 1.0885 | 0.6719 | 179.9205 | 338.6661 | 341.1779 | 282.2524 | 58.6662 | 257.9843 | 90.0795 | -68.6661 | -71.1779 | -12.2524 | -148.6662 | 12.0157 | 269.9205 | 68.6661 | 71.1779 | 12.2524 | 148.6662 | 347.9843
5.6 | 0.087223 | 0.35304 | 0.65317 | 0.5255 | 1.1142 | 0.67184 | 180.7478 | 339.8601 | 339.556 | 281.1065 | 57.0974 | 258.835 | 89.2522 | -69.8601 | -69.556 | -11.1065 | -147.0974 | 11.165 | 270.7478 | 69.8601 | 69.556 | 11.1065 | 147.0974 | 348.835
5.67 | 0.094261 | 0.36501 | 0.71485 | 0.52725 | 1.1329 | 0.67115 | 181.0553 | 341.0115 | 337.6119 | 279.8039 | 55.5263 | 259.6713 | 88.9447 | -71.0115 | -67.6119 | -9.8039 | -145.5263 | 10.3287 | 271.0553 | 71.0115 | 67.6119 | 9.8039 | 145.5263 | 349.6713
5.75 | 0.10116 | 0.37717 | 0.78042 | 0.52899 | 1.1443 | 0.66983 | 180.9012 | 342.1194 | 335.3287 | 278.3355 | 54.0511 | 260.4956 | 89.0988 | -72.1194 | -65.3287 | -8.3355 | -144.0511 | 9.5044 | 270.9012 | 72.1194 | 65.3287 | 8.3355 | 144.0511 | 350.4956
5.82 | 0.10764 | 0.38951 | 0.84927 | 0.53079 | 1.1489 | 0.66792 | 180.3692 | 343.1833 | 332.6917 | 276.6914 | 52.7795 | 261.31 | 89.6308 | -73.1833 | -62.6917 | -6.6914 | -142.7795 | 8.69 | 270.3692 | 73.1833 | 62.6917 | 6.6914 | 142.7795 | 351.31
5.91 | 0.11343 | 0.40202 | 0.92045 | 0.53276 | 1.1485 | 0.66546 | 179.567 | 344.2019 | 329.6899 | 274.8614 | 51.8095 | 262.1154 | 90.433 | -74.2019 | -59.6899 | -4.8614 | -141.8095 | 7.8846 | 269.567 | 74.2019 | 59.6899 | 4.8614 | 141.8095 | 352.1154
5.99 | 0.11828 | 0.41471 | 0.99249 | 0.53503 | 1.1461 | 0.66249 | 178.6245 | 345.1742 | 326.3204 | 272.8353 | 51.1966 | 262.9124 | 91.3755 | -75.1742 | -56.3204 | -2.8353 | -141.1966 | 7.0876 | 268.6245 | 75.1742 | 56.3204 | 2.8353 | 141.1966 | 352.9124
6.07 | 0.12204 | 0.42757 | 1.0633 | 0.53783 | 1.1456 | 0.65908 | 177.6956 | 346.0996 | 322.5949 | 270.6068 | 50.9184 | 263.7 | 92.3044 | -76.0996 | -52.5949 | -0.60678 | -140.9184 | 6.3 | 267.6956 | 76.0996 | 52.5949 | 0.60678 | 140.9184 | 353.7
6.16 | 0.12475 | 0.44059 | 1.1302 | 0.54142 | 1.1514 | 0.6553 | 176.9592 | 346.9793 | 318.5513 | 268.1785 | 50.8455 | 264.4745 | 93.0408 | -76.9793 | -48.5513 | 1.8215 | -140.8455 | 5.5255 | 266.9592 | 76.9793 | 48.5513 | 358.1785 | 140.8455 | 354.4745
6.25 | 0.1266 | 0.45374 | 1.1902 | 0.54613 | 1.166 | 0.6512 | 176.5794 | 347.815 | 314.2583 | 265.5598 | 50.7434 | 265.232 | 93.4206 | -77.815 | -44.2583 | 4.4402 | -140.7434 | 4.768 | 266.5794 | 77.815 | 44.2583 | 355.5598 | 140.7434 | 355.232
6.34 | 0.12801 | 0.46701 | 1.2403 | 0.55226 | 1.1892 | 0.64683 | 176.6688 | 348.6086 | 309.8152 | 262.7653 | 50.3455 | 265.9696 | 93.3312 | -78.6086 | -39.8152 | 7.2347 | -140.3455 | 4.0304 | 266.6688 | 78.6086 | 39.8152 | 352.7653 | 140.3455 | 355.9696
6.44 | 0.12945 | 0.48037 | 1.2784 | 0.5601 | 1.218 | 0.64221 | 177.2524 | 349.3619 | 305.3439 | 259.8147 | 49.4524 | 266.6847 | 92.7476 | -79.3619 | -35.3439 | 10.1853 | -139.4524 | 3.3153 | 267.2524 | 79.3619 | 35.3439 | 349.8147 | 139.4524 | 356.6847
6.54 | 0.13144 | 0.4938 | 1.3034 | 0.56993 | 1.2477 | 0.63736 | 178.2495 | 350.0768 | 300.9728 | 256.7321 | 47.9923 | 267.3753 | 91.7505 | -80.0768 | -30.9728 | 13.2679 | -137.9923 | 2.6247 | 268.2495 | 80.0768 | 30.9728 | 346.7321 | 137.9923 | 357.3753
6.64 | 0.13434 | 0.50728 | 1.3158 | 0.58201 | 1.2738 | 0.63228 | 179.4932 | 350.7551 | 296.8191 | 253.544 | 46.0162 | 268.0397 | 90.5068 | -80.7551 | -26.8191 | 16.456 | -136.0162 | 1.9603 | 269.4932 | 80.7551 | 26.8191 | 343.544 | 136.0162 | 358.0397
6.75 | 0.13828 | 0.52077 | 1.317 | 0.59657 | 1.2928 | 0.62694 | 180.7869 | 351.3986 | 292.9735 | 250.2783 | 43.6498 | 268.6769 | 89.2131 | -81.3986 | -22.9735 | 19.7217 | -133.6498 | 1.3231 | 270.7869 | 81.3986 | 22.9735 | 340.2783 | 133.6498 | 358.6769
6.85 | 0.14322 | 0.53424 | 1.3091 | 0.61384 | 1.3031 | 0.62131 | 181.9663 | 352.0087 | 289.4937 | 246.9616 | 41.0417 | 269.2857 | 88.0337 | -82.0087 | -19.4937 | 23.0384 | -131.0417 | 0.71429 | 271.9663 | 82.0087 | 19.4937 | 336.9616 | 131.0417 | 359.2857
6.97 | 0.14896 | 0.54766 | 1.2945 | 0.63401 | 1.3043 | 0.61533 | 182.9352 | 352.5867 | 286.4043 | 243.6181 | 38.3286 | 269.8655 | 87.0648 | -82.5867 | -16.4043 | 26.3819 | -128.3286 | 0.13446 | 272.9352 | 82.5867 | 16.4043 | 333.6181 | 128.3286 | 359.8655
7.08 | 0.15525 | 0.561 | 1.2755 | 0.65732 | 1.297 | 0.60892 | 183.6609 | 353.1333 | 283.7043 | 240.2679 | 35.6168 | 270.4154 | 86.3391 | -83.1333 | -13.7043 | 29.7321 | -125.6168 | -0.41544 | 273.6609 | 83.1333 | 13.7043 | 330.2679 | 125.6168 | 0.41544
7.2 | 0.16183 | 0.57426 | 1.254 | 0.68411 | 1.2821 | 0.60202 | 184.1315 | 353.6495 | 281.376 | 236.9328 | 32.9681 | 270.9337 | 85.8685 | -83.6495 | -11.376 | 33.0672 | -122.9681 | -0.93375 | 274.1315 | 83.6495 | 11.376 | 326.9328 | 122.9681 | 0.93375
7.33 | 0.16845 | 0.58744 | 1.2315 | 0.71479 | 1.2602 | 0.59461 | 184.362 | 354.1362 | 279.3897 | 233.6386 | 30.4198 | 271.4189 | 85.638 | -84.1362 | -9.3897 | 36.3614 | -120.4198 | -1.4189 | 274.362 | 84.1362 | 9.3897 | 323.6386 | 120.4198 | 1.4189
7.45 | 0.17492 | 0.60056 | 1.2091 | 0.74978 | 1.2325 | 0.58665 | 184.386 | 354.5946 | 277.7098 | 230.413 | 27.9947 | 271.8697 | 85.614 | -84.5946 | -7.7098 | 39.587 | -117.9947 | -1.8697 | 274.386 | 84.5946 | 7.7098 | 320.413 | 117.9947 | 1.8697
7.59 | 0.1811 | 0.61362 | 1.1876 | 0.78949 | 1.1999 | 0.57814 | 184.2431 | 355.0261 | 276.2991 | 227.2852 | 25.7053 | 272.2859 | 85.7569 | -85.0261 | -6.2991 | 42.7148 | -115.7053 | -2.2859 | 274.2431 | 85.0261 | 6.2991 | 317.2852 | 115.7053 | 2.2859
7.72 | 0.18689 | 0.62661 | 1.1673 | 0.83431 | 1.1635 | 0.56908 | 183.9713 | 355.4321 | 275.122 | 224.2195 | 23.5566 | 272.6703 | 86.0287 | -85.4321 | -5.122 | 45.7805 | -113.5566 | -2.6703 | 273.9713 | 85.4321 | 5.122 | 314.2195 | 113.5566 | 2.6703
7.87 | 0.19225 | 0.63952 | 1.1485 | 0.88462 | 1.1243 | 0.55948 | 183.6032 | 355.8143 | 274.1455 | 221.2591 | 21.5476 | 273.0258 | 86.3968 | -85.8143 | -4.1455 | 48.7409 | -111.5476 | -3.0258 | 273.6032 | 85.8143 | 4.1455 | 311.2591 | 111.5476 | 3.0258
8.01 | 0.19717 | 0.65232 | 1.1313 | 0.94081 | 1.083 | 0.54936 | 183.1639 | 356.1751 | 273.3401 | 218.4438 | 19.6721 | 273.3587 | 86.8361 | -86.1751 | -3.3401 | 51.5562 | -109.6721 | -3.3587 | 273.1639 | 86.1751 | 3.3401 | 308.4438 | 109.6721 | 3.3587
8.17 | 0.20166 | 0.66499 | 1.1157 | 1.0033 | 1.0404 | 0.53873 | 182.6787 | 356.516 | 272.6785 | 215.7794 | 17.926 | 273.6773 | 87.3213 | -86.516 | -2.6785 | 54.2206 | -107.926 | -3.6773 | 272.6787 | 86.516 | 2.6785 | 305.7794 | 107.926 | 3.6773
8.33 | 0.20572 | 0.67752 | 1.1016 | 1.073 | 0.9973 | 0.52756 | 182.1798 | 356.8375 | 272.1359 | 213.2572 | 16.3133 | 273.9879 | 87.8202 | -86.8375 | -2.1359 | 56.7428 | -106.3133 | -3.9879 | 272.1798 | 86.8375 | 2.1359 | 303.2572 | 106.3133 | 3.9879
8.49 | 0.20937 | 0.68992 | 1.089 | 1.1508 | 0.95406 | 0.51584 | 181.6928 | 357.1395 | 271.6913 | 210.8697 | 14.8355 | 274.2975 | 88.3072 | -87.1395 | -1.6913 | 59.1303 | -104.8355 | -4.2975 | 271.6928 | 87.1395 | 1.6913 | 300.8697 | 104.8355 | 4.2975
8.66 | 0.21264 | 0.7022 | 1.0777 | 1.2379 | 0.91118 | 0.50359 | 181.2359 | 357.4215 | 271.3279 | 208.582 | 13.4909 | 274.6143 | 88.7641 | -87.4215 | -1.3279 | 61.418 | -103.4909 | -4.6143 | 271.2359 | 87.4215 | 1.3279 | 298.582 | 103.4909 | 4.6143
8.84 | 0.21556 | 0.71434 | 1.0677 | 1.336 | 0.86899 | 0.49086 | 180.8204 | 357.6831 | 271.0319 | 206.3589 | 12.275 | 274.9475 | 89.1796 | -87.6831 | -1.0319 | 63.6411 | -102.275 | -4.9475 | 270.8204 | 87.6831 | 1.0319 | 296.3589 | 102.275 | 4.9475
9.03 | 0.21818 | 0.72634 | 1.0588 | 1.447 | 0.82775 | 0.47772 | 180.4516 | 357.9244 | 270.7924 | 204.237 | 11.1805 | 275.3065 | 89.5484 | -87.9244 | -0.79245 | 65.763 | -101.1805 | -5.3065 | 270.4516 | 87.9244 | 0.79245 | 294.237 | 101.1805 | 5.3065
9.23 | 0.22053 | 0.7382 | 1.0511 | 1.5737 | 0.78765 | 0.46426 | 180.1313 | 358.1456 | 270.5999 | 202.2115 | 10.1995 | 275.7037 | 89.8687 | -88.1456 | -0.59991 | 67.7885 | -100.1995 | -5.7037 | 270.1313 | 88.1456 | 0.59991 | 292.2115 | 100.1995 | 5.7037
9.43 | 0.22265 | 0.7499 | 1.0443 | 1.7195 | 0.74879 | 0.45055 | 179.8602 | 358.347 | 270.4456 | 200.2059 | 9.3233 | 276.1564 | 90.1398 | -88.347 | -0.44559 | 69.7941 | -99.3233 | -6.1564 | 269.8602 | 88.347 | 0.44559 | 290.2059 | 99.3233 | 6.1564
9.64 | 0.22458 | 0.76145 | 1.0383 | 1.8897 | 0.71124 | 0.43662 | 179.6364 | 358.5293 | 270.3222 | 198.2271 | 8.5421 | 276.6853 | 90.3636 | -88.5293 | -0.32224 | 71.7729 | -98.5421 | -6.6853 | 269.6364 | 88.5293 | 0.32224 | 288.2271 | 98.5421 | 6.6853
9.87 | 0.22636 | 0.77286 | 1.033 | 2.0911 | 0.67503 | 0.4226 | 179.4556 | 358.693 | 270.2241 | 196.2327 | 7.8444 | 277.3185 | 90.5444 | -88.693 | -0.22409 | 73.7673 | -97.8444 | -7.3185 | 269.4556 | 88.693 | 0.22409 | 286.2327 | 97.8444 | 7.3185
10.1 | 0.22802 | 0.78416 | 1.0284 | 2.3338 | 0.64015 | 0.40865 | 179.3115 | 358.8378 | 270.1465 | 194.1535 | 7.2179 | 278.0944 | 90.6885 | -88.8378 | -0.14655 | 75.8465 | -97.2179 | -8.0944 | 269.3115 | 88.8378 | 0.14655 | 284.1535 | 97.2179 | 8.0944
10.35 | 0.22959 | 0.7954 | 1.0244 | 2.6328 | 0.60661 | 0.39503 | 179.1997 | 358.9626 | 270.0858 | 191.8962 | 6.6542 | 279.0668 | 90.8003 | -88.9626 | -0.08582 | 78.1038 | -96.6542 | -9.0668 | 269.1997 | 88.9626 | 0.08582 | 281.8962 | 96.6542 | 9.0668
10.6 | 0.23109 | 0.80663 | 1.0209 | 3.0114 | 0.57436 | 0.38214 | 179.1177 | 359.0644 | 270.0389 | 189.3144 | 6.1477 | 280.3122 | 90.8823 | -89.0644 | -0.03894 | 80.6856 | -96.1477 | -10.3122 | 269.1177 | 89.0644 | 0.03894 | 279.3144 | 96.1477 | 10.3122
10.87 | 0.23252 | 0.81794 | 1.0179 | 3.5066 | 0.54336 | 0.37082 | 179.0616 | 359.1356 | 270.0034 | 186.1187 | 5.6923 | 281.9341 | 90.9384 | -89.1356 | -0.00345 | 83.8813 | -95.6923 | -11.9341 | 269.0616 | 89.1356 | 0.00345 | 276.1187 | 95.6923 | 11.9341
11.16 | 0.23389 | 0.82954 | 1.0152 | 4.1823 | 0.51355 | 0.36255 | 179.0272 | 359.1626 | 269.9773 | 181.9754 | 5.2815 | 284.0639 | 90.9728 | -89.1626 | 0.02271 | 88.0246 | -95.2815 | -14.0639 | 269.0272 | 89.1626 | 359.9773 | 271.9754 | 95.2815 | 14.0639
11.46 | 0.23522 | 0.84153 | 1.0129 | 5.1338 | 0.48489 | 0.36134 | 179.0109 | 359.0999 | 269.9587 | 175.5926 | 4.9099 | 286.7041 | 90.9891 | -89.0999 | 0.04132 | 94.4074 | -94.9099 | -16.7041 | 269.0109 | 89.0999 | 359.9587 | 265.5926 | 94.9099 | 16.7041
11.78 | 0.2365 | 0.85347 | 1.011 | 6.4628 | 0.45734 | 0.37492 | 179.0097 | 358.8467 | 269.946 | 164.7044 | 4.5731 | 289.1003 | 90.9903 | -88.8467 | 0.05396 | 105.2956 | -94.5731 | -19.1003 | 269.0097 | 88.8467 | 359.946 | 254.7044 | 94.5731 | 19.1003
12.11 | 0.23775 | 0.86265 | 1.0093 | 8.116 | 0.43084 | 0.4094 | 179.0204 | 358.2832 | 269.9383 | 146.8645 | 4.2669 | 288.7403 | 90.9796 | -88.2832 | 0.06174 | 123.1355 | -94.2669 | -18.7403 | 269.0204 | 88.2832 | 359.9383 | 236.8645 | 94.2669 | 18.7403
12.46 | 0.23897 | 0.86295 | 1.0078 | 9.4905 | 0.40535 | 0.44822 | 179.0404 | 357.5648 | 269.9342 | 121.2793 | 3.9874 | 282.5259 | 90.9596 | -87.5648 | 0.0658 | 148.7207 | -93.9874 | -12.5259 | 269.0404 | 87.5648 | 359.9342 | 211.2793 | 93.9874 | 12.5259
12.84 | 0.24015 | 0.85397 | 1.0065 | 9.8404 | 0.38084 | 0.45278 | 179.0671 | 357.3371 | 269.933 | 91.2892 | 3.7315 | 271.6627 | 90.9329 | -87.3371 | 0.06705 | 178.7108 | -93.7315 | -1.6627 | 269.0671 | 87.3371 | 359.933 | 181.2892 | 93.7315 | 1.6627
13.24 | 0.2413 | 0.84641 | 1.0055 | 8.8777 | 0.35726 | 0.40633 | 179.0992 | 357.9709 | 269.9338 | 60.964 | 3.497 | 260.5 | 90.9008 | -87.9709 | 0.06619 | -150.964 | -93.497 | 9.5 | 269.0992 | 87.9709 | 359.9338 | 150.964 | 93.497 | 350.5
13.66 | 0.24242 | 0.85041 | 1.0046 | 6.9373 | 0.33458 | 0.33499 | 179.1347 | 358.8845 | 269.9362 | 36.937 | 3.2815 | 254.5905 | 90.8653 | -88.8845 | 0.06378 | -126.937 | -93.2815 | 15.4095 | 269.1347 | 88.8845 | 359.9362 | 126.937 | 93.2815 | 344.5905
14.11 | 0.2435 | 0.86077 | 1.0038 | 5.1583 | 0.31278 | 0.28146 | 179.172 | 359.3997 | 269.9397 | 23.2148 | 3.0833 | 254.49 | 90.828 | -89.3997 | 0.06027 | -113.2148 | -93.0833 | 15.51 | 269.172 | 89.3997 | 359.9397 | 113.2148 | 93.0833 | 344.49
14.6 | 0.24456 | 0.871 | 1.0032 | 3.9343 | 0.29181 | 0.2482 | 179.2102 | 359.619 | 269.9439 | 16.4924 | 2.9012 | 256.3066 | 90.7898 | -89.619 | 0.05609 | -106.4924 | -92.9012 | 13.6934 | 269.2102 | 89.619 | 359.9439 | 106.4924 | 92.9012 | 346.3066
15.11 | 0.24558 | 0.87994 | 1.0027 | 3.1143 | 0.27168 | 0.22467 | 179.2479 | 359.7275 | 269.9485 | 12.6658 | 2.7342 | 258.0831 | 90.7521 | -89.7275 | 0.05148 | -102.6658 | -92.7342 | 11.9169 | 269.2479 | 89.7275 | 359.9485 | 102.6658 | 92.7342 | 348.0831
15.67 | 0.24656 | 0.88785 | 1.0022 | 2.5364 | 0.25234 | 0.20582 | 179.2844 | 359.7899 | 269.9533 | 10.3003 | 2.5815 | 259.536 | 90.7156 | -89.7899 | 0.04672 | -100.3003 | -92.5815 | 10.464 | 269.2844 | 89.7899 | 359.9533 | 100.3003 | 92.5815 | 349.536
16.27 | 0.24751 | 0.89498 | 1.0019 | 2.1088 | 0.23379 | 0.18944 | 179.3187 | 359.8312 | 269.9579 | 8.6698 | 2.4417 | 260.6797 | 90.6813 | -89.8312 | 0.04208 | -98.6698 | -92.4417 | 9.3203 | 269.3187 | 89.8312 | 359.9579 | 98.6698 | 92.4417 | 350.6797
16.91 | 0.24843 | 0.90149 | 1.0016 | 1.7795 | 0.21601 | 0.17456 | 179.3503 | 359.861 | 269.9624 | 7.4597 | 2.3143 | 261.5823 | 90.6497 | -89.861 | 0.03763 | -97.4597 | -92.3143 | 8.4177 | 269.3503 | 89.861 | 359.9624 | 97.4597 | 92.3143 | 351.5823
17.61 | 0.24931 | 0.90748 | 1.0013 | 1.5177 | 0.19898 | 0.16072 | 179.3784 | 359.8838 | 269.9666 | 6.4981 | 2.2004 | 262.3023 | 90.6216 | -89.8838 | 0.03339 | -96.4981 | -92.2004 | 7.6977 | 269.3784 | 89.8838 | 359.9666 | 96.4981 | 92.2004 | 352.3023
18.37 | 0.25016 | 0.91305 | 1.0011 | 1.3042 | 0.18269 | 0.14769 | 179.4023 | 359.9021 | 269.9706 | 5.7036 | 2.0995 | 262.8842 | 90.5977 | -89.9021 | 0.02942 | -95.7036 | -92.0995 | 7.1158 | 269.4022 | 89.9021 | 359.9706 | 95.7036 | 92.0995 | 352.8842
19.2 | 0.25096 | 0.91822 | 1.001 | 1.1265 | 0.16714 | 0.13533 | 179.4209 | 359.9169 | 269.9742 | 5.0316 | 2.0114 | 263.3589 | 90.5791 | -89.9169 | 0.02576 | -95.0316 | -92.0114 | 6.6411 | 269.4209 | 89.9169 | 359.9742 | 95.0316 | 92.0114 | 353.3589
20.1 | 0.25174 | 0.92305 | 1.0009 | 0.97628 | 0.15231 | 0.12357 | 179.4336 | 359.929 | 269.9775 | 4.4518 | 1.9371 | 263.7482 | 90.5664 | -89.929 | 0.02249 | -94.4518 | -91.9371 | 6.2518 | 269.4336 | 89.929 | 359.9775 | 94.4518 | 91.9371 | 353.7482
21.1 | 0.25247 | 0.92755 | 1.0008 | 0.84751 | 0.1382 | 0.11238 | 179.4398 | 359.9393 | 269.9804 | 3.9284 | 1.8783 | 264.07 | 90.5602 | -89.9393 | 0.01956 | -93.9284 | -91.8783 | 5.93 | 269.4398 | 89.9393 | 359.9804 | 93.9284 | 91.8783 | 354.07
22.19 | 0.25317 | 0.93175 | 1.0007 | 0.73597 | 0.1248 | 0.10173 | 179.4379 | 359.9476 | 269.9831 | 3.482 | 1.8341 | 264.3353 | 90.5621 | -89.9476 | 0.01694 | -93.482 | -91.8341 | 5.6647 | 269.4379 | 89.9476 | 359.9831 | 93.482 | 91.8341 | 354.3353
23.41 | 0.25384 | 0.93567 | 1.0006 | 0.63854 | 0.1121 | 0.091604 | 179.4264 | 359.9554 | 269.9854 | 3.0804 | 1.808 | 264.5528 | 90.5736 | -89.9554 | 0.01462 | -93.0804 | -91.808 | 5.4472 | 269.4264 | 89.9554 | 359.9854 | 93.0804 | 91.808 | 354.5528
24.77 | 0.25447 | 0.93931 | 1.0006 | 0.55282 | 0.1001 | 0.081999 | 179.4043 | 359.9619 | 269.9875 | 2.7063 | 1.801 | 264.7282 | 90.5957 | -89.9619 | 0.01251 | -92.7063 | -91.801 | 5.2718 | 269.4043 | 89.9619 | 359.9875 | 92.7063 | 91.801 | 354.7282
26.3 | 0.25506 | 0.9427 | 1.0006 | 0.47704 | 0.088796 | 0.072909 | 179.3689 | 359.9674 | 269.9893 | 2.3559 | 1.8178 | 264.8631 | 90.6311 | -89.9674 | 0.01071 | -92.3559 | -91.8178 | 5.1369 | 269.3689 | 89.9674 | 359.9893 | 92.3559 | 91.8178 | 354.8631
28.03 | 0.25562 | 0.94585 | 1.0005 | 0.40977 | 0.07818 | 0.064335 | 179.3173 | 359.9728 | 269.9909 | 2.0241 | 1.8635 | 264.9633 | 90.6827 | -89.9728 | 0.00912 | -92.0241 | -91.8635 | 5.0367 | 269.3173 | 89.9728 | 359.9909 | 92.0241 | 91.8635 | 354.9633
30 | 0.25614 | 0.94876 | 1.0005 | 0.34992 | 0.06825 | 0.056287 | 179.2455 | 359.9772 | 269.9923 | 1.7363 | 1.9423 | 265.0274 | 90.7545 | -89.9772 | 0.00772 | -91.7363 | -91.9423 | 4.9726 | 269.2455 | 89.9772 | 359.9923 | 91.7363 | 91.9423 | 355.0274

## 120
| MODULE | [5 empty] | PHASE - DIODORE CONVENTION | [5 empty] | PHASE - DEEPLINES CONVENTION | [5 empty] | PHASE - ORCAFLEX CONVENTION
T | SURGE | SWAY | HEAVE | ROLL | PITCH | YAW | SURGE | SWAY | HEAVE | ROLL | PITCH | YAW | SURGE | SWAY | HEAVE | ROLL | PITCH | YAW | SURGE | SWAY | HEAVE | ROLL | PITCH | YAW
s | m/m | m/m | m/m | deg/m | deg/m | deg/m | deg | deg | deg | deg | deg | deg | deg | deg | deg | deg | deg | deg | deg | deg | deg | deg | deg | deg
2 | 0.0027317 | 0.0047841 | 0.001591 | 0.0040374 | 0.0029522 | 0.015913 | 132.0632 | 310.3415 | 291.6342 | 254.2602 | 191.876 | 301.6991 | 137.9368 | -40.3415 | -21.6342 | 15.7398 | 78.124 | -31.6991 | 222.0632 | 40.3415 | 21.6342 | 344.2602 | 281.876 | 31.6991
2.01 | 0.0029203 | 0.0053881 | 0.0018672 | 0.0046537 | 0.0026238 | 0.017892 | 129.2095 | 307.9907 | 291.7209 | 251.7883 | 194.6301 | 299.2784 | 140.7905 | -37.9907 | -21.7209 | 18.2117 | 75.3699 | -29.2784 | 219.2095 | 37.9907 | 21.7209 | 341.7883 | 284.63 | 29.2784
2.02 | 0.0031189 | 0.0060109 | 0.002148 | 0.005292 | 0.002301 | 0.019934 | 126.6694 | 306.071 | 291.7632 | 249.8807 | 198.1392 | 297.3037 | 143.3306 | -36.071 | -21.7632 | 20.1193 | 71.8608 | -27.3037 | 216.6694 | 36.071 | 21.7632 | 339.8807 | 288.1392 | 27.3037
2.03 | 0.0033264 | 0.0066505 | 0.0024331 | 0.0059498 | 0.0019876 | 0.022033 | 124.4051 | 304.4749 | 291.7753 | 248.3737 | 202.7511 | 295.6655 | 145.5949 | -34.4749 | -21.7753 | 21.6263 | 67.2489 | -25.6655 | 214.4051 | 34.4749 | 21.7753 | 338.3737 | 292.7511 | 25.6655
2.04 | 0.0035419 | 0.0073053 | 0.0027224 | 0.0066253 | 0.0016898 | 0.024181 | 122.382 | 303.1265 | 291.7658 | 247.1594 | 209.0186 | 294.2862 | 147.618 | -33.1265 | -21.7658 | 22.8406 | 60.9814 | -24.2862 | 212.382 | 33.1265 | 21.7658 | 337.1594 | 299.0186 | 24.2862
2.05 | 0.0037647 | 0.0079743 | 0.0030159 | 0.0073173 | 0.0014188 | 0.026376 | 120.5695 | 301.9713 | 291.7401 | 246.1643 | 217.805 | 293.1096 | 149.4305 | -31.9713 | -21.7401 | 23.8357 | 52.195 | -23.1096 | 210.5695 | 31.9713 | 21.7401 | 336.1643 | 307.805 | 23.1096
2.06 | 0.0039941 | 0.0086563 | 0.0033133 | 0.0080246 | 0.0011944 | 0.028613 | 118.941 | 300.9693 | 291.702 | 245.3362 | 230.2889 | 292.0944 | 151.0591 | -30.9693 | -21.702 | 24.6638 | 39.7111 | -22.0944 | 208.9409 | 30.9693 | 21.702 | 335.3362 | 320.2889 | 22.0944
2.07 | 0.0042294 | 0.0093505 | 0.0036146 | 0.0087462 | 0.0010483 | 0.030891 | 117.473 | 300.0904 | 291.6539 | 244.638 | 247.3245 | 291.2096 | 152.527 | -30.0904 | -21.6539 | 25.362 | 22.6755 | -21.2096 | 207.473 | 30.0904 | 21.6539 | 334.638 | 337.3245 | 21.2096
2.08 | 0.0044701 | 0.010056 | 0.0039195 | 0.0094811 | 0.0010162 | 0.033205 | 116.1457 | 299.3119 | 291.5977 | 244.0419 | 267.5096 | 290.4311 | 153.8543 | -29.3119 | -21.5977 | 25.9581 | 2.4904 | -20.4311 | 206.1457 | 29.3119 | 21.5977 | 334.0419 | 357.5096 | 20.4311
2.09 | 0.0047158 | 0.010773 | 0.0042279 | 0.010229 | 0.0011092 | 0.035553 | 114.9416 | 298.6156 | 291.5348 | 243.5271 | 286.5909 | 289.7406 | 155.0584 | -28.6156 | -21.5348 | 26.4729 | -16.5909 | -19.7406 | 204.9416 | 28.6156 | 21.5348 | 333.5271 | 16.5909 | 19.7406
2.1 | 0.0049659 | 0.011499 | 0.0045397 | 0.010988 | 0.0013014 | 0.037934 | 113.8458 | 297.9878 | 291.466 | 243.0773 | 301.4136 | 289.1234 | 156.1542 | -27.9878 | -21.466 | 26.9227 | -31.4136 | -19.1234 | 203.8458 | 27.9878 | 21.466 | 333.0773 | 31.4136 | 19.1234
2.11 | 0.0052201 | 0.012234 | 0.0048546 | 0.011758 | 0.0015573 | 0.040343 | 112.8454 | 297.4173 | 291.3923 | 242.6801 | 311.9281 | 288.5679 | 157.1546 | -27.4173 | -21.3923 | 27.3199 | -41.9281 | -18.5679 | 202.8454 | 27.4173 | 21.3923 | 332.6801 | 41.9281 | 18.5679
2.12 | 0.0054778 | 0.012979 | 0.0051726 | 0.012538 | 0.001851 | 0.042781 | 111.9293 | 296.8951 | 291.3141 | 242.3254 | 319.3018 | 288.0646 | 158.0707 | -26.8951 | -21.3141 | 27.6746 | -49.3018 | -18.0646 | 201.9293 | 26.8951 | 21.3141 | 332.3254 | 49.3018 | 18.0646
2.13 | 0.0057388 | 0.013731 | 0.0054933 | 0.013328 | 0.0021676 | 0.045243 | 111.0879 | 296.4137 | 291.2319 | 242.0051 | 324.5839 | 287.606 | 158.9121 | -26.4137 | -21.2319 | 27.9949 | -54.5839 | -17.606 | 201.0879 | 26.4137 | 21.2319 | 332.0051 | 54.5839 | 17.606
2.14 | 0.0060026 | 0.01449 | 0.0058167 | 0.014126 | 0.0024988 | 0.047727 | 110.3128 | 295.9672 | 291.146 | 241.7127 | 328.4783 | 287.1857 | 159.6872 | -25.9672 | -21.146 | 28.2873 | -58.4783 | -17.1857 | 200.3128 | 25.9672 | 21.146 | 331.7127 | 58.4783 | 17.1857
2.15 | 0.006269 | 0.015256 | 0.0061425 | 0.014931 | 0.0028396 | 0.050231 | 109.5967 | 295.5505 | 291.0568 | 241.4426 | 331.4286 | 286.7985 | 160.4033 | -25.5505 | -21.0568 | 28.5574 | -61.4286 | -16.7985 | 199.5967 | 25.5505 | 21.0568 | 331.4426 | 61.4286 | 16.7985
2.16 | 0.0065374 | 0.016027 | 0.0064705 | 0.015742 | 0.0031872 | 0.052753 | 108.9332 | 295.1594 | 290.9644 | 241.1903 | 333.7152 | 286.4398 | 161.0668 | -25.1594 | -20.9644 | 28.8097 | -63.7152 | -16.4398 | 198.9332 | 25.1594 | 20.9644 | 331.1903 | 63.7152 | 16.4398
2.17 | 0.0068076 | 0.016803 | 0.0068005 | 0.01656 | 0.0035398 | 0.05529 | 108.3168 | 294.7903 | 290.8688 | 240.9518 | 335.5195 | 286.106 | 161.6832 | -24.7903 | -20.8688 | 29.0482 | -65.5195 | -16.106 | 198.3168 | 24.7903 | 20.8688 | 330.9518 | 65.5195 | 16.106
2.18 | 0.0070792 | 0.017584 | 0.0071322 | 0.017381 | 0.0038961 | 0.057839 | 107.7425 | 294.44 | 290.7704 | 240.7237 | 336.9622 | 285.7938 | 162.2575 | -24.44 | -20.7704 | 29.2763 | -66.9622 | -15.7938 | 197.7425 | 24.44 | 20.7704 | 330.7237 | 66.9622 | 15.7938
2.2 | 0.0073518 | 0.018368 | 0.0074655 | 0.018206 | 0.0042554 | 0.060398 | 107.206 | 294.106 | 290.6691 | 240.5032 | 338.1264 | 285.5006 | 162.794 | -24.106 | -20.6691 | 29.4968 | -68.1264 | -15.5006 | 197.206 | 24.106 | 20.6691 | 330.5032 | 68.1264 | 15.5006
2.21 | 0.0076251 | 0.019154 | 0.0078 | 0.019033 | 0.004617 | 0.062963 | 106.7035 | 293.7861 | 290.565 | 240.2877 | 339.0703 | 285.224 | 163.2965 | -23.7861 | -20.565 | 29.7123 | -69.0703 | -15.224 | 196.7035 | 23.7861 | 20.565 | 330.2877 | 69.0703 | 15.224
2.22 | 0.0078986 | 0.019942 | 0.0081355 | 0.019861 | 0.0049806 | 0.065532 | 106.2316 | 293.4781 | 290.458 | 240.0748 | 339.8357 | 284.9619 | 163.7684 | -23.4781 | -20.458 | 29.9252 | -69.8357 | -14.9619 | 196.2316 | 23.4781 | 20.458 | 330.0748 | 69.8357 | 14.9619
2.23 | 0.008172 | 0.02073 | 0.0084716 | 0.020689 | 0.005346 | 0.068101 | 105.7872 | 293.1803 | 290.3482 | 239.8624 | 340.4536 | 284.7126 | 164.2128 | -23.1803 | -20.3482 | 30.1376 | -70.4536 | -14.7126 | 195.7872 | 23.1803 | 20.3482 | 329.8624 | 70.4536 | 14.7126
2.24 | 0.0084449 | 0.021518 | 0.0088082 | 0.021516 | 0.0057128 | 0.070668 | 105.3675 | 292.8912 | 290.2356 | 239.6487 | 340.9468 | 284.4743 | 164.6325 | -22.8912 | -20.2356 | 30.3513 | -70.9468 | -14.4743 | 195.3675 | 22.8912 | 20.2356 | 329.6487 | 70.9468 | 14.4743
2.25 | 0.008717 | 0.022304 | 0.0091449 | 0.022339 | 0.006081 | 0.073228 | 104.9703 | 292.6093 | 290.1201 | 239.432 | 341.333 | 284.2458 | 165.0297 | -22.6093 | -20.1201 | 30.568 | -71.333 | -14.2458 | 194.9703 | 22.6093 | 20.1201 | 329.432 | 71.333 | 14.2458
2.27 | 0.0089876 | 0.023088 | 0.0094814 | 0.023159 | 0.0064505 | 0.075779 | 104.5932 | 292.3335 | 290.0015 | 239.2104 | 341.6254 | 284.0258 | 165.4068 | -22.3335 | -20.0015 | 30.7896 | -71.6254 | -14.0258 | 194.5932 | 22.3335 | 20.0015 | 329.2104 | 71.6254 | 14.0258
2.28 | 0.0092566 | 0.023868 | 0.0098173 | 0.023972 | 0.0068212 | 0.078317 | 104.2343 | 292.0625 | 289.8799 | 238.9825 | 341.8344 | 283.8131 | 165.7657 | -22.0625 | -19.8799 | 31.0175 | -71.8344 | -13.8131 | 194.2343 | 22.0625 | 19.8799 | 328.9824 | 71.8344 | 13.8131
2.29 | 0.0095233 | 0.024644 | 0.010152 | 0.024778 | 0.0071931 | 0.080837 | 103.8917 | 291.7953 | 289.7551 | 238.7467 | 341.9683 | 283.6067 | 166.1083 | -21.7953 | -19.7551 | 31.2533 | -71.9683 | -13.6067 | 193.8917 | 21.7953 | 19.7551 | 328.7467 | 71.9683 | 13.6067
2.3 | 0.0097874 | 0.025414 | 0.010486 | 0.025575 | 0.0075663 | 0.083336 | 103.5638 | 291.531 | 289.627 | 238.5016 | 342.0333 | 283.4058 | 166.4362 | -21.531 | -19.627 | 31.4984 | -72.0333 | -13.4058 | 193.5638 | 21.531 | 19.627 | 328.5016 | 72.0333 | 13.4058
2.31 | 0.010048 | 0.026176 | 0.010818 | 0.026361 | 0.0079408 | 0.085809 | 103.249 | 291.2686 | 289.4954 | 238.2456 | 342.0344 | 283.2095 | 166.7509 | -21.2686 | -19.4954 | 31.7544 | -72.0344 | -13.2095 | 193.2491 | 21.2686 | 19.4954 | 328.2456 | 72.0344 | 13.2095
2.33 | 0.010306 | 0.026929 | 0.011148 | 0.027134 | 0.0083166 | 0.088253 | 102.9461 | 291.0075 | 289.3602 | 237.9774 | 341.9756 | 283.017 | 167.0539 | -21.0075 | -19.3602 | 32.0226 | -71.9756 | -13.017 | 192.9461 | 21.0075 | 19.3602 | 327.9774 | 71.9756 | 13.017
2.34 | 0.010559 | 0.027673 | 0.011475 | 0.027893 | 0.008694 | 0.090663 | 102.6536 | 290.7466 | 289.2212 | 237.6955 | 341.8601 | 282.8276 | 167.3464 | -20.7466 | -19.2212 | 32.3045 | -71.8601 | -12.8276 | 192.6536 | 20.7466 | 19.2212 | 327.6955 | 71.8601 | 12.8276
2.35 | 0.010807 | 0.028405 | 0.0118 | 0.028635 | 0.0090729 | 0.093033 | 102.3703 | 290.4853 | 289.0781 | 237.3984 | 341.6902 | 282.6407 | 167.6297 | -20.4853 | -19.0781 | 32.6016 | -71.6902 | -12.6407 | 192.3703 | 20.4853 | 19.0781 | 327.3984 | 71.6902 | 12.6407
2.37 | 0.011051 | 0.029124 | 0.012121 | 0.029358 | 0.0094537 | 0.095359 | 102.0952 | 290.2228 | 288.9308 | 237.0844 | 341.4679 | 282.4556 | 167.9048 | -20.2228 | -18.9308 | 32.9156 | -71.4679 | -12.4556 | 192.0952 | 20.2228 | 18.9308 | 327.0844 | 71.4679 | 12.4556
2.38 | 0.011288 | 0.029829 | 0.012438 | 0.030061 | 0.0098365 | 0.097636 | 101.8271 | 289.9585 | 288.779 | 236.7521 | 341.1946 | 282.2717 | 168.1729 | -19.9585 | -18.779 | 33.2479 | -71.1946 | -12.2717 | 191.8271 | 19.9585 | 18.779 | 326.7521 | 71.1946 | 12.2717
2.39 | 0.01152 | 0.030517 | 0.012751 | 0.030741 | 0.010221 | 0.099859 | 101.565 | 289.6917 | 288.6223 | 236.3997 | 340.8713 | 282.0886 | 168.435 | -19.6917 | -18.6223 | 33.6003 | -70.8713 | -12.0886 | 191.565 | 19.6917 | 18.6223 | 326.3997 | 70.8713 | 12.0886
2.41 | 0.011744 | 0.031188 | 0.013059 | 0.031395 | 0.010609 | 0.10202 | 101.308 | 289.4217 | 288.4606 | 236.0254 | 340.4988 | 281.9057 | 168.692 | -19.4217 | -18.4606 | 33.9746 | -70.4988 | -11.9057 | 191.308 | 19.4217 | 18.4606 | 326.0254 | 70.4988 | 11.9057
2.42 | 0.011961 | 0.031839 | 0.013361 | 0.032021 | 0.010999 | 0.10412 | 101.0551 | 289.1477 | 288.2934 | 235.6273 | 340.0777 | 281.7225 | 168.9449 | -19.1477 | -18.2934 | 34.3727 | -70.0777 | -11.7225 | 191.0551 | 19.1477 | 18.2934 | 325.6273 | 70.0777 | 11.7225
2.43 | 0.012169 | 0.032468 | 0.013657 | 0.032616 | 0.011393 | 0.10614 | 100.8054 | 288.8692 | 288.1204 | 235.2034 | 339.6082 | 281.5385 | 169.1946 | -18.8692 | -18.1204 | 34.7966 | -69.6082 | -11.5385 | 190.8054 | 18.8692 | 18.1204 | 325.2034 | 69.6082 | 11.5385
2.45 | 0.012369 | 0.033073 | 0.013946 | 0.033179 | 0.01179 | 0.10808 | 100.5581 | 288.5854 | 287.9412 | 234.7515 | 339.0905 | 281.3533 | 169.4419 | -18.5854 | -17.9412 | 35.2485 | -69.0905 | -11.3533 | 190.5581 | 18.5854 | 17.9412 | 324.7515 | 69.0905 | 11.3533
2.46 | 0.012559 | 0.033654 | 0.014228 | 0.033705 | 0.012192 | 0.10994 | 100.3121 | 288.2956 | 287.7552 | 234.269 | 338.5246 | 281.1664 | 169.6879 | -18.2956 | -17.7552 | 35.731 | -68.5246 | -11.1664 | 190.3121 | 18.2956 | 17.7552 | 324.269 | 68.5246 | 11.1664
2.48 | 0.012738 | 0.034206 | 0.014502 | 0.034192 | 0.012598 | 0.11171 | 100.0666 | 287.999 | 287.5622 | 233.7535 | 337.9104 | 280.9774 | 169.9334 | -17.999 | -17.5622 | 36.2465 | -67.9104 | -10.9774 | 190.0666 | 17.999 | 17.5622 | 323.7535 | 67.9104 | 10.9774
2.49 | 0.012906 | 0.034729 | 0.014767 | 0.034638 | 0.013009 | 0.11338 | 99.8208 | 287.695 | 287.3613 | 233.2019 | 337.2477 | 280.7859 | 170.1792 | -17.695 | -17.3613 | 36.7981 | -67.2477 | -10.7859 | 189.8208 | 17.695 | 17.3613 | 323.2019 | 67.2477 | 10.7859
2.51 | 0.013063 | 0.03522 | 0.015022 | 0.035039 | 0.013427 | 0.11494 | 99.5737 | 287.3826 | 287.1521 | 232.611 | 336.5363 | 280.5913 | 170.4263 | -17.3826 | -17.1521 | 37.389 | -66.5363 | -10.5913 | 189.5737 | 17.3826 | 17.1521 | 322.611 | 66.5363 | 10.5913
2.52 | 0.013207 | 0.035676 | 0.015267 | 0.035391 | 0.013851 | 0.11638 | 99.3244 | 287.061 | 286.9339 | 231.9771 | 335.7759 | 280.3934 | 170.6756 | -17.061 | -16.9339 | 38.0229 | -65.7759 | -10.3934 | 189.3244 | 17.061 | 16.9339 | 321.9771 | 65.7759 | 10.3934
2.54 | 0.013337 | 0.036095 | 0.015501 | 0.035692 | 0.014282 | 0.1177 | 99.0718 | 286.7294 | 286.7059 | 231.2963 | 334.9663 | 280.1916 | 170.9282 | -16.7294 | -16.7059 | 38.7037 | -64.9663 | -10.1916 | 189.0718 | 16.7294 | 16.7059 | 321.2963 | 64.9663 | 10.1916
2.55 | 0.013452 | 0.036475 | 0.015723 | 0.035938 | 0.014722 | 0.11889 | 98.8149 | 286.3867 | 286.4673 | 230.5638 | 334.1071 | 279.9854 | 171.1851 | -16.3867 | -16.4673 | 39.4362 | -64.1071 | -9.9854 | 188.8149 | 16.3867 | 16.4673 | 320.5638 | 64.1071 | 9.9854
2.57 | 0.013552 | 0.036812 | 0.015932 | 0.036126 | 0.015172 | 0.11994 | 98.5527 | 286.0317 | 286.2172 | 229.7746 | 333.1982 | 279.7746 | 171.4473 | -16.0317 | -16.2172 | 40.2254 | -63.1982 | -9.7746 | 188.5527 | 16.0317 | 16.2172 | 319.7746 | 63.1982 | 9.7746
2.58 | 0.013636 | 0.037105 | 0.016126 | 0.036252 | 0.015633 | 0.12083 | 98.2839 | 285.6635 | 285.9547 | 228.9225 | 332.2394 | 279.5584 | 171.7161 | -15.6635 | -15.9547 | 41.0775 | -62.2394 | -9.5584 | 188.2839 | 15.6635 | 15.9547 | 318.9225 | 62.2394 | 9.5584
2.6 | 0.013702 | 0.03735 | 0.016306 | 0.036314 | 0.016105 | 0.12157 | 98.0073 | 285.2808 | 285.6784 | 228.0008 | 331.2304 | 279.3366 | 171.9927 | -15.2808 | -15.6784 | 41.9992 | -61.2304 | -9.3366 | 188.0073 | 15.2808 | 15.6784 | 318.0008 | 61.2304 | 9.3366
2.61 | 0.013749 | 0.037544 | 0.01647 | 0.036307 | 0.01659 | 0.12214 | 97.7213 | 284.882 | 285.3872 | 227.0015 | 330.1714 | 279.1085 | 172.2787 | -14.882 | -15.3872 | 42.9985 | -60.1714 | -9.1085 | 187.7213 | 14.882 | 15.3872 | 317.0015 | 60.1714 | 9.1085
2.63 | 0.013778 | 0.037685 | 0.016617 | 0.036228 | 0.017091 | 0.12253 | 97.4246 | 284.4656 | 285.0796 | 225.9154 | 329.0623 | 278.8737 | 172.5754 | -14.4656 | -15.0796 | 44.0846 | -59.0623 | -8.8737 | 187.4246 | 14.4656 | 15.0796 | 315.9154 | 59.0623 | 8.8737
2.65 | 0.013785 | 0.037768 | 0.016746 | 0.036075 | 0.017608 | 0.12272 | 97.1153 | 284.0298 | 284.754 | 224.7319 | 327.9035 | 278.6314 | 172.8847 | -14.0298 | -14.754 | 45.2681 | -57.9035 | -8.6314 | 187.1153 | 14.0298 | 14.754 | 314.7319 | 57.9035 | 8.6314
2.66 | 0.013771 | 0.037791 | 0.016855 | 0.035844 | 0.018143 | 0.12271 | 96.7914 | 283.5727 | 284.4086 | 223.4382 | 326.6952 | 278.3811 | 173.2086 | -13.5727 | -14.4086 | 46.5618 | -56.6952 | -8.3811 | 186.7914 | 13.5727 | 14.4086 | 313.4382 | 56.6952 | 8.3811
2.68 | 0.013733 | 0.037751 | 0.016944 | 0.035532 | 0.018699 | 0.12249 | 96.4508 | 283.092 | 284.0412 | 222.0195 | 325.438 | 278.1222 | 173.5492 | -13.092 | -14.0412 | 47.9805 | -55.438 | -8.1222 | 186.4508 | 13.092 | 14.0412 | 312.0195 | 55.438 | 8.1222
2.7 | 0.013672 | 0.037643 | 0.01701 | 0.035139 | 0.019277 | 0.12204 | 96.0908 | 282.585 | 283.6495 | 220.4581 | 324.1325 | 277.8538 | 173.9092 | -12.585 | -13.6495 | 49.5419 | -54.1325 | -7.8538 | 186.0908 | 12.585 | 13.6495 | 310.4581 | 54.1325 | 7.8538
2.71 | 0.013585 | 0.037464 | 0.017053 | 0.034663 | 0.01988 | 0.12135 | 95.7087 | 282.0489 | 283.2307 | 218.7328 | 322.7797 | 277.5751 | 174.2913 | -12.0489 | -13.2307 | 51.2672 | -52.7797 | -7.5751 | 185.7087 | 12.0489 | 13.2307 | 308.7328 | 52.7797 | 7.5751
2.73 | 0.01347 | 0.037211 | 0.017072 | 0.034104 | 0.02051 | 0.12041 | 95.3008 | 281.48 | 282.7818 | 216.8183 | 321.3806 | 277.2852 | 174.6992 | -11.48 | -12.7818 | 53.1817 | -51.3806 | -7.2852 | 185.3008 | 11.48 | 12.7818 | 306.8183 | 51.3806 | 7.2852
2.75 | 0.013328 | 0.03688 | 0.017064 | 0.033464 | 0.02117 | 0.1192 | 94.8632 | 280.8744 | 282.2991 | 214.684 | 319.9366 | 276.9829 | 175.1368 | -10.8744 | -12.2991 | 55.316 | -49.9366 | -6.9829 | 184.8632 | 10.8744 | 12.2991 | 304.684 | 49.9366 | 6.9829
2.77 | 0.013156 | 0.036467 | 0.017029 | 0.032745 | 0.021863 | 0.11771 | 94.3912 | 280.2272 | 281.7783 | 212.2935 | 318.4491 | 276.6671 | 175.6088 | -10.2272 | -11.7783 | 57.7065 | -48.4491 | -6.6671 | 184.3912 | 10.2272 | 11.7783 | 302.2935 | 48.4491 | 6.6671
2.78 | 0.012953 | 0.035968 | 0.016964 | 0.031956 | 0.022592 | 0.11592 | 93.879 | 279.5328 | 281.2147 | 209.6023 | 316.9198 | 276.3363 | 176.121 | -9.5328 | -11.2147 | 60.3977 | -46.9198 | -6.3363 | 183.879 | 9.5328 | 11.2147 | 299.6023 | 46.9198 | 6.3363
2.8 | 0.012717 | 0.035378 | 0.016869 | 0.031105 | 0.02336 | 0.11382 | 93.3197 | 278.7841 | 280.6024 | 206.5577 | 315.3506 | 275.9887 | 176.6803 | -8.7841 | -10.6024 | 63.4423 | -45.3506 | -5.9887 | 183.3197 | 8.7841 | 10.6024 | 296.5577 | 45.3506 | 5.9887
2.82 | 0.012448 | 0.034695 | 0.016741 | 0.03021 | 0.024171 | 0.1114 | 92.7049 | 277.9729 | 279.9345 | 203.0969 | 313.7436 | 275.6224 | 177.2951 | -7.9729 | -9.9345 | 66.9031 | -43.7436 | -5.6224 | 182.7049 | 7.9729 | 9.9345 | 293.0969 | 43.7436 | 5.6224
2.84 | 0.012143 | 0.033914 | 0.016579 | 0.029291 | 0.025029 | 0.10863 | 92.0242 | 277.0889 | 279.2032 | 199.1476 | 312.1011 | 275.2349 | 177.9758 | -7.0889 | -9.2032 | 70.8524 | -42.1011 | -5.2349 | 182.0242 | 7.0889 | 9.2032 | 289.1476 | 42.1011 | 5.2349
2.86 | 0.0118 | 0.03303 | 0.016381 | 0.028382 | 0.025938 | 0.10549 | 91.2644 | 276.1194 | 278.3986 | 194.6287 | 310.4254 | 274.8229 | 178.7355 | -6.1194 | -8.3986 | 75.3713 | -40.4254 | -4.8229 | 181.2645 | 6.1194 | 8.3986 | 284.6287 | 40.4254 | 4.8229
2.88 | 0.01142 | 0.032042 | 0.016146 | 0.027525 | 0.026903 | 0.10198 | 90.4092 | 275.0484 | 277.509 | 189.4565 | 308.7191 | 274.3827 | 179.5908 | -5.0484 | -7.509 | 80.5435 | -38.7191 | -4.3827 | 180.4092 | 5.0484 | 7.509 | 279.4565 | 38.7191 | 4.3827
2.9 | 0.010999 | 0.030944 | 0.015872 | 0.026778 | 0.027926 | 0.098072 | 89.4373 | 273.8555 | 276.5204 | 183.556 | 306.9847 | 273.9093 | -179.4373 | -3.8555 | -6.5204 | 86.444 | -36.9847 | -3.9093 | 179.4373 | 3.8555 | 6.5204 | 273.5561 | 36.9847 | 3.9093
2.92 | 0.010538 | 0.029734 | 0.015557 | 0.026216 | 0.029015 | 0.093746 | 88.3208 | 272.5144 | 275.4155 | 176.8812 | 305.2249 | 273.3959 | -178.3208 | -2.5144 | -5.4155 | 93.1188 | -35.2249 | -3.3959 | 178.3208 | 2.5144 | 5.4155 | 266.8812 | 35.2249 | 3.3959
2.94 | 0.010034 | 0.02841 | 0.015201 | 0.025928 | 0.030174 | 0.088983 | 87.0227 | 270.9903 | 274.1727 | 169.4441 | 303.4424 | 272.8338 | -177.0227 | -0.9903 | -4.1727 | 100.5559 | -33.4424 | -2.8338 | 177.0227 | 0.9903 | 4.1727 | 259.4441 | 33.4424 | 2.8338
2.96 | 0.0094884 | 0.026971 | 0.014803 | 0.026014 | 0.031408 | 0.083763 | 85.4928 | 269.237 | 272.7656 | 161.3471 | 301.6398 | 272.2108 | -175.4928 | 0.76303 | -2.7656 | 108.6529 | -31.6398 | -2.2108 | 175.4928 | 359.237 | 2.7656 | 251.3471 | 31.6398 | 2.2108
2.98 | 0.0088999 | 0.025417 | 0.014363 | 0.026576 | 0.032723 | 0.078067 | 83.6611 | 267.1909 | 271.1607 | 152.7987 | 299.8195 | 271.5092 | -173.6611 | 2.8091 | -1.1607 | 117.2013 | -29.8195 | -1.5092 | 173.6611 | 357.1909 | 1.1607 | 242.7987 | 29.8195 | 1.5092
3 | 0.0082701 | 0.023752 | 0.01388 | 0.027701 | 0.034125 | 0.071875 | 81.4286 | 264.764 | 269.3158 | 144.0978 | 297.9846 | 270.7029 | -171.4286 | 5.236 | 0.68417 | 125.9022 | -27.9846 | -0.70294 | 171.4286 | 354.764 | 359.3158 | 234.0978 | 27.9846 | 0.70294
3.02 | 0.0076046 | 0.021989 | 0.013359 | 0.029446 | 0.035615 | 0.065193 | 78.6573 | 261.8376 | 267.1819 | 135.5922 | 296.144 | 269.7503 | -168.6573 | 8.1624 | 2.8181 | 134.4078 | -26.144 | 0.24966 | 168.6573 | 351.8376 | 357.1819 | 225.5922 | 26.144 | 359.7503
3.04 | 0.0069136 | 0.020155 | 0.012807 | 0.031829 | 0.037192 | 0.058053 | 75.1523 | 258.2489 | 264.7022 | 127.5887 | 294.3102 | 268.5832 | -165.1523 | 11.7511 | 5.2978 | 142.4113 | -24.3102 | 1.4168 | 165.1523 | 348.2489 | 354.7022 | 217.5887 | 24.3102 | 358.5832
3.06 | 0.006212 | 0.018285 | 0.012234 | 0.034829 | 0.038851 | 0.05049 | 70.6305 | 253.7676 | 261.8086 | 120.2796 | 292.4934 | 267.0862 | -160.6305 | 16.2324 | 8.1914 | 149.7204 | -22.4934 | 2.9138 | 160.6305 | 343.7676 | 351.8086 | 210.2796 | 22.4934 | 357.0862
3.09 | 0.0055222 | 0.016433 | 0.011653 | 0.038408 | 0.040588 | 0.042553 | 64.6832 | 248.0693 | 258.4205 | 113.7374 | 290.7012 | 265.0485 | -154.6832 | 21.9307 | 11.5795 | 156.2626 | -20.7012 | 4.9515 | 154.6832 | 338.0693 | 348.4205 | 203.7374 | 20.7012 | 355.0485
3.11 | 0.0048788 | 0.014676 | 0.011078 | 0.042516 | 0.042394 | 0.034306 | 56.7519 | 240.7174 | 254.4468 | 107.9459 | 288.9391 | 262.0407 | -146.7519 | 29.2826 | 15.5532 | 162.0541 | -18.9391 | 7.9593 | 146.7519 | 330.7174 | 344.4468 | 197.9459 | 18.9391 | 352.0407
3.13 | 0.0043348 | 0.013132 | 0.01053 | 0.047103 | 0.044265 | 0.025864 | 46.1976 | 231.1969 | 249.7911 | 102.8381 | 287.2106 | 257.0494 | -136.1976 | 38.8031 | 20.2089 | 167.1619 | -17.2106 | 12.9506 | 136.1976 | 321.1969 | 339.7911 | 192.8381 | 17.2106 | 347.0494
3.15 | 0.0039653 | 0.01197 | 0.010034 | 0.05212 | 0.046189 | 0.017505 | 32.6719 | 219.1213 | 244.3657 | 98.3265 | 285.5176 | 247.1066 | -122.6719 | 50.8787 | 25.6343 | 171.6735 | -15.5176 | 22.8934 | 122.6719 | 309.1213 | 334.3657 | 188.3265 | 15.5176 | 337.1066
3.18 | 0.0038533 | 0.01139 | 0.0096181 | 0.057524 | 0.048158 | 0.010326 | 16.8955 | 204.7292 | 238.1158 | 94.3214 | 283.8605 | 221.0233 | -106.8955 | 65.2708 | 31.8842 | 175.6786 | -13.8605 | 48.9767 | 106.8955 | 294.7292 | 328.1158 | 184.3214 | 13.8605 | 311.0233
3.2 | 0.0040483 | 0.011557 | 0.0093172 | 0.063278 | 0.050161 | 0.0091765 | 0.99774 | 189.3616 | 231.0571 | 90.7405 | 282.2386 | 162.2785 | -90.9977 | 80.6384 | 38.9429 | 179.2595 | -12.2386 | 107.7215 | 90.9977 | 279.3616 | 321.0571 | 180.7405 | 12.2386 | 252.2785
3.23 | 0.0045321 | 0.012502 | 0.0091659 | 0.069345 | 0.052184 | 0.015831 | 347.2096 | 174.9876 | 223.3158 | 87.5125 | 280.6501 | 127.6262 | -77.2096 | 95.0124 | 46.6842 | -177.5125 | -10.6501 | 142.3738 | 77.2096 | 264.9876 | 313.3158 | 177.5125 | 10.6501 | 217.6262
3.25 | 0.0052406 | 0.014117 | 0.009195 | 0.075693 | 0.054213 | 0.024773 | 336.4119 | 162.942 | 215.1482 | 84.5771 | 279.0924 | 115.2525 | -66.4119 | 107.058 | 54.8518 | -174.5771 | -9.0924 | 154.7475 | 66.4119 | 252.942 | 305.1482 | 174.5771 | 9.0924 | 205.2525
3.27 | 0.0061062 | 0.016235 | 0.0094257 | 0.082292 | 0.056234 | 0.03431 | 328.3303 | 153.4588 | 206.9115 | 81.8846 | 277.5624 | 109.5118 | -58.3303 | 116.5412 | 63.0885 | -171.8846 | -7.5624 | 160.4882 | 58.3303 | 243.4588 | 296.9115 | 171.8846 | 7.5624 | 199.5118
3.3 | 0.007077 | 0.018707 | 0.009865 | 0.089112 | 0.058228 | 0.04405 | 322.3327 | 146.1496 | 198.9838 | 79.3937 | 276.056 | 106.2815 | -52.3327 | 123.8504 | 71.0162 | -169.3937 | -6.056 | 163.7185 | 52.3327 | 236.1496 | 288.9838 | 169.3937 | 6.056 | 196.2815
3.33 | 0.0081175 | 0.021422 | 0.010506 | 0.096125 | 0.060178 | 0.053832 | 317.8466 | 140.5002 | 191.6727 | 77.071 | 274.5689 | 104.2514 | -47.8466 | 129.4998 | 78.3273 | -167.071 | -4.5689 | 165.7486 | 47.8466 | 230.5002 | 281.6727 | 167.071 | 4.5689 | 194.2514
3.35 | 0.0092028 | 0.0243 | 0.011333 | 0.1033 | 0.062061 | 0.063555 | 314.4498 | 136.075 | 185.1613 | 74.8887 | 273.0961 | 102.8951 | -44.4498 | 133.925 | 84.8387 | -164.8887 | -3.0961 | 167.1049 | 44.4498 | 226.075 | 275.1613 | 164.8887 | 3.0961 | 192.8951
3.38 | 0.010315 | 0.027284 | 0.012322 | 0.11062 | 0.063856 | 0.073134 | 311.8495 | 132.5509 | 179.5096 | 72.8239 | 271.6323 | 101.9652 | -41.8495 | 137.4491 | 90.4904 | -162.8239 | -1.6323 | 168.0348 | 41.8495 | 222.5509 | 269.5096 | 162.8239 | 1.6323 | 191.9652
3.41 | 0.011441 | 0.030332 | 0.01345 | 0.11803 | 0.065538 | 0.082494 | 309.8456 | 129.6986 | 174.6893 | 70.8578 | 270.1712 | 101.3327 | -39.8456 | 140.3014 | 95.3107 | -160.8578 | -0.17123 | 168.6673 | 39.8456 | 219.6986 | 264.6893 | 160.8578 | 0.17123 | 191.3327
3.43 | 0.012568 | 0.03341 | 0.014696 | 0.12553 | 0.06708 | 0.091559 | 308.3007 | 127.3568 | 170.624 | 68.9743 | 268.7063 | 100.9256 | -38.3007 | 142.6432 | 99.376 | -158.9743 | 1.2937 | 169.0744 | 38.3007 | 217.3568 | 260.624 | 158.9743 | 358.7063 | 190.9256
3.46 | 0.013687 | 0.036488 | 0.01604 | 0.13307 | 0.068452 | 0.10026 | 307.1195 | 125.4113 | 167.2199 | 67.1601 | 267.2299 | 100.7031 | -37.1195 | 144.5887 | 102.7801 | -157.1601 | 2.7701 | 169.2969 | 37.1195 | 215.4113 | 257.2199 | 157.1601 | 357.2299 | 190.7031
3.49 | 0.014788 | 0.039542 | 0.017466 | 0.14063 | 0.069623 | 0.10851 | 306.2351 | 123.7802 | 164.3839 | 65.4037 | 265.7334 | 100.6423 | -36.2351 | 146.2198 | 105.6161 | -155.4037 | 4.2666 | 169.3577 | 36.2351 | 213.7802 | 254.3839 | 155.4037 | 355.7334 | 190.6423
3.52 | 0.015863 | 0.042547 | 0.018959 | 0.14818 | 0.070556 | 0.11625 | 305.6005 | 122.4042 | 162.0322 | 63.6952 | 264.2067 | 100.732 | -35.6005 | 147.5958 | 107.9678 | -153.6952 | 5.7933 | 169.268 | 35.6005 | 212.4042 | 252.0322 | 153.6952 | 354.2067 | 190.732
3.55 | 0.016903 | 0.045482 | 0.020506 | 0.15568 | 0.071216 | 0.1234 | 305.1828 | 121.2398 | 160.0933 | 62.0257 | 262.6379 | 100.9694 | -35.1828 | 148.7602 | 109.9067 | -152.0257 | 7.3621 | 169.0306 | 35.1828 | 211.2398 | 250.0933 | 152.0257 | 352.6379 | 190.9694
3.58 | 0.0179 | 0.048325 | 0.022095 | 0.1631 | 0.07156 | 0.12989 | 304.9596 | 120.2547 | 158.508 | 60.3876 | 261.0123 | 101.3578 | -34.9596 | 149.7453 | 111.492 | -150.3876 | 8.9877 | 168.6422 | 34.9596 | 210.2547 | 248.508 | 150.3876 | 351.0123 | 191.3578
3.61 | 0.018846 | 0.051054 | 0.023716 | 0.17042 | 0.071546 | 0.13564 | 304.9166 | 119.4253 | 157.2284 | 58.7736 | 259.3122 | 101.9067 | -34.9166 | 150.5747 | 112.7716 | -148.7736 | 10.6878 | 168.0933 | 34.9166 | 209.4253 | 247.2284 | 148.7736 | 349.3122 | 191.9067
3.64 | 0.019733 | 0.053649 | 0.025359 | 0.17759 | 0.071126 | 0.14059 | 305.0458 | 118.7338 | 156.2165 | 57.1769 | 257.5146 | 102.6309 | -35.0458 | 151.2662 | 113.7835 | -147.1769 | 12.4854 | 167.3691 | 35.0458 | 208.7338 | 246.2165 | 147.1769 | 347.5146 | 192.6309
3.67 | 0.020554 | 0.056089 | 0.027014 | 0.18459 | 0.070251 | 0.14468 | 305.3446 | 118.1675 | 155.4421 | 55.5912 | 255.5897 | 103.5514 | -35.3446 | 151.8325 | 114.5579 | -145.5912 | 14.4103 | 166.4486 | 35.3446 | 208.1675 | 245.4421 | 145.5912 | 345.5897 | 193.5514
3.7 | 0.021299 | 0.058351 | 0.02867 | 0.1914 | 0.068869 | 0.14784 | 305.8156 | 117.7173 | 154.8826 | 54.0102 | 253.4973 | 104.6959 | -35.8156 | 152.2827 | 115.1174 | -144.0102 | 16.5027 | 165.3041 | 35.8156 | 207.7173 | 244.8826 | 144.0102 | 343.4973 | 194.6959
3.73 | 0.021964 | 0.060415 | 0.030318 | 0.19797 | 0.066927 | 0.15005 | 306.4658 | 117.3775 | 154.521 | 52.4276 | 251.1822 | 106.1005 | -36.4658 | 152.6225 | 115.479 | -142.4276 | 18.8178 | 163.8995 | 36.4658 | 207.3775 | 244.521 | 142.4276 | 341.1822 | 196.1005
3.77 | 0.022541 | 0.062259 | 0.031947 | 0.20428 | 0.064373 | 0.15127 | 307.307 | 117.145 | 154.346 | 50.837 | 248.5653 | 107.8114 | -37.307 | 152.855 | 115.654 | -140.837 | 21.4347 | 162.1886 | 37.307 | 207.145 | 244.346 | 140.837 | 338.5653 | 197.8114
3.8 | 0.023025 | 0.063861 | 0.033546 | 0.21032 | 0.061159 | 0.1515 | 308.356 | 117.0191 | 154.3508 | 49.2316 | 245.5296 | 109.8872 | -38.356 | 152.9809 | 115.6492 | -139.2316 | 24.4704 | 160.1128 | 38.356 | 207.0191 | 244.3508 | 139.2316 | 335.5296 | 199.8872
3.83 | 0.023411 | 0.065199 | 0.035104 | 0.21605 | 0.057251 | 0.15077 | 309.6353 | 117.0019 | 154.5334 | 47.6045 | 241.8952 | 112.4025 | -39.6353 | 152.9981 | 115.4666 | -137.6045 | 28.1048 | 157.5975 | 39.6353 | 207.0019 | 244.5334 | 137.6045 | 331.8952 | 202.4025
3.87 | 0.023697 | 0.06625 | 0.03661 | 0.22146 | 0.052642 | 0.14916 | 311.1733 | 117.0976 | 154.8963 | 45.9482 | 237.3729 | 115.4503 | -41.1733 | 152.9024 | 115.1037 | -135.9482 | 32.6271 | 154.5497 | 41.1733 | 207.0976 | 244.8963 | 135.9482 | 327.3729 | 205.4503
3.9 | 0.023884 | 0.066992 | 0.03805 | 0.22655 | 0.047386 | 0.14682 | 313.0055 | 117.3136 | 155.4468 | 44.2546 | 231.4772 | 119.1448 | -43.0055 | 152.6864 | 114.5532 | -134.2546 | 38.5228 | 150.8552 | 43.0055 | 207.3136 | 245.4468 | 134.2546 | 321.4772 | 209.1448
3.94 | 0.023975 | 0.067402 | 0.039414 | 0.23129 | 0.041667 | 0.14401 | 315.1752 | 117.6604 | 156.1976 | 42.5149 | 223.3628 | 123.6208 | -45.1752 | 152.3396 | 113.8024 | -132.5149 | 46.6372 | 146.3792 | 45.1752 | 207.6604 | 246.1976 | 132.5149 | 313.3628 | 213.6208
3.98 | 0.023978 | 0.067459 | 0.040691 | 0.2357 | 0.035972 | 0.14109 | 317.7343 | 118.1524 | 157.1667 | 40.7197 | 211.5739 | 129.0253 | -47.7343 | 151.8476 | 112.8333 | -130.7197 | 58.4261 | 140.9747 | 47.7343 | 208.1524 | 247.1667 | 130.7197 | 301.5739 | 219.0253
4.01 | 0.023908 | 0.067145 | 0.04187 | 0.23979 | 0.031441 | 0.13865 | 320.7365 | 118.8053 | 158.3732 | 38.8598 | 194.0603 | 135.4822 | -50.7365 | 151.1947 | 111.6268 | -128.8598 | 75.9397 | 134.5178 | 50.7365 | 208.8053 | 248.3732 | 128.8598 | 284.0603 | 225.4822
4.05 | 0.023794 | 0.066465 | 0.042948 | 0.24364 | 0.030252 | 0.13745 | 324.1998 | 119.6152 | 159.8047 | 36.9305 | 170.3776 | 142.9839 | -54.1998 | 150.3848 | 110.1953 | -126.9305 | 99.6224 | 127.0161 | 54.1998 | 209.6152 | 249.8047 | 126.9305 | 260.3776 | 232.9839
4.09 | 0.023672 | 0.065436 | 0.043922 | 0.24734 | 0.034535 | 0.13833 | 328.1198 | 120.572 | 161.4397 | 34.9299 | 145.9896 | 151.3585 | -58.1198 | 149.428 | 108.5603 | -124.9299 | 124.0104 | 118.6415 | 58.1198 | 210.572 | 251.4397 | 124.9299 | 235.9896 | 241.3585
4.13 | 0.023579 | 0.064072 | 0.044786 | 0.25098 | 0.044316 | 0.14209 | 332.4778 | 121.6677 | 163.2607 | 32.858 | 127.3786 | 160.2669 | -62.4778 | 148.3323 | 106.7393 | -122.858 | 142.6214 | 109.7331 | 62.4778 | 211.6677 | 253.2607 | 122.858 | 217.3786 | 250.2669
4.17 | 0.023552 | 0.062386 | 0.045535 | 0.25467 | 0.058303 | 0.14928 | 337.2337 | 122.8956 | 165.2538 | 30.7162 | 115.0173 | 169.2509 | -67.2337 | 147.1044 | 104.7462 | -120.7162 | 154.9827 | 100.7491 | 67.2337 | 212.8956 | 255.2538 | 120.7162 | 205.0173 | 259.2509
4.21 | 0.023629 | 0.060389 | 0.046157 | 0.2585 | 0.075499 | 0.16017 | 342.3228 | 124.2502 | 167.4087 | 28.5079 | 106.8512 | 177.852 | -72.3228 | 145.7498 | 102.5913 | -118.5079 | 163.1488 | 92.148 | 72.3228 | 214.2502 | 257.4087 | 118.5079 | 196.8512 | 267.852
4.26 | 0.023837 | 0.058092 | 0.046638 | 0.26255 | 0.095415 | 0.17468 | 347.6544 | 125.7272 | 169.7191 | 26.2381 | 101.2384 | 185.7326 | -77.6544 | 144.2728 | 100.2809 | -116.2381 | 168.7616 | 84.2674 | 77.6544 | 215.7272 | 259.7191 | 116.2381 | 191.2384 | 275.7326
4.3 | 0.0242 | 0.055501 | 0.04696 | 0.26691 | 0.11786 | 0.19255 | 353.1178 | 127.3231 | 172.1835 | 23.9135 | 97.2062 | 192.7257 | -83.1178 | 142.6769 | 97.8165 | -113.9135 | 172.7938 | 77.2743 | 83.1178 | 217.3231 | 262.1835 | 113.9135 | 187.2062 | 282.7257
4.34 | 0.024726 | 0.052622 | 0.047097 | 0.27165 | 0.14279 | 0.21335 | 358.5924 | 129.0354 | 174.8068 | 21.542 | 94.1967 | 198.8116 | -88.5924 | 140.9646 | 95.1932 | -111.542 | 175.8033 | 71.1884 | 88.5924 | 219.0354 | 264.8068 | 111.542 | 184.1967 | 288.8116
4.39 | 0.025411 | 0.049454 | 0.047017 | 0.27685 | 0.17025 | 0.23666 | 3.962 | 130.863 | 177.6032 | 19.1329 | 91.8793 | 204.0609 | -93.962 | 139.137 | 92.3968 | -109.1329 | 178.1207 | 65.9391 | 93.962 | 220.863 | 267.6032 | 109.1329 | 181.8793 | 294.0609
4.43 | 0.026239 | 0.045995 | 0.046681 | 0.28256 | 0.20033 | 0.26207 | 9.1267 | 132.8069 | 180.5993 | 16.6958 | 90.0492 | 208.5842 | -99.1267 | 137.1931 | 89.4007 | -106.6958 | 179.9508 | 61.4158 | 99.1267 | 222.8069 | 270.5993 | 106.6958 | 180.0492 | 298.5842
4.48 | 0.027179 | 0.042237 | 0.046042 | 0.28883 | 0.23316 | 0.28919 | 14.0125 | 134.8714 | 183.8409 | 14.2407 | 88.5728 | 212.4994 | -104.0125 | 135.1286 | 86.1591 | -104.2407 | -178.5728 | 57.5006 | 104.0125 | 224.8714 | 273.8409 | 104.2407 | 178.5728 | 302.4994
4.53 | 0.028188 | 0.03817 | 0.04505 | 0.29571 | 0.26892 | 0.31769 | 18.5736 | 137.067 | 187.403 | 11.7773 | 87.3592 | 215.915 | -108.5736 | 132.933 | 82.597 | -101.7773 | -177.3592 | 54.085 | 108.5736 | 227.067 | 277.403 | 101.7773 | 177.3592 | 305.915
4.57 | 0.029218 | 0.033776 | 0.043648 | 0.30322 | 0.30779 | 0.34725 | 22.7911 | 139.416 | 191.4062 | 9.3145 | 86.3433 | 218.9254 | -112.7911 | 130.584 | 78.5938 | -99.3145 | -176.3433 | 51.0746 | 112.7911 | 229.416 | 281.4062 | 99.3145 | 176.3433 | 308.9254
4.62 | 0.030208 | 0.029033 | 0.041786 | 0.31138 | 0.35002 | 0.3776 | 26.6683 | 141.9646 | 196.0455 | 6.8604 | 85.4769 | 221.609 | -116.6683 | 128.0354 | 73.9545 | -96.8604 | -175.4769 | 48.391 | 116.6683 | 231.9646 | 286.0455 | 96.8604 | 175.4769 | 311.6091
4.68 | 0.031094 | 0.023915 | 0.039435 | 0.32021 | 0.39585 | 0.40848 | 30.226 | 144.8156 | 201.6403 | 4.4215 | 84.7221 | 224.031 | -120.226 | 125.1844 | 68.3597 | -94.4215 | -174.7221 | 45.969 | 120.226 | 234.8156 | 291.6403 | 94.4215 | 174.7221 | 314.031
4.73 | 0.031804 | 0.018391 | 0.036627 | 0.32972 | 0.4456 | 0.43962 | 33.4976 | 148.2264 | 208.7216 | 2.003 | 84.048 | 226.2448 | -123.4976 | 121.7736 | 61.2784 | -92.003 | -174.048 | 43.7552 | 123.4976 | 238.2264 | 298.7216 | 92.003 | 174.048 | 316.2448
4.78 | 0.03226 | 0.012433 | 0.033534 | 0.33989 | 0.49961 | 0.47079 | 36.5272 | 153.0269 | 218.1642 | 359.6084 | 83.428 | 228.2945 | -126.5272 | 116.9731 | 51.8358 | -89.6084 | -173.428 | 41.7055 | 126.5272 | 243.0269 | 308.1642 | 89.6084 | 173.428 | 318.2945
4.83 | 0.032376 | 0.0060646 | 0.030649 | 0.35072 | 0.55824 | 0.50175 | 39.3703 | 163.8537 | 231.2754 | 357.2399 | 82.8382 | 230.2174 | -129.3703 | 106.1463 | 38.7246 | -87.2399 | -172.8382 | 39.7826 | 129.3703 | 253.8537 | 321.2754 | 87.2399 | 172.8382 | 320.2174
4.89 | 0.032058 | 0.0021386 | 0.029076 | 0.3622 | 0.62193 | 0.53225 | 42.0976 | 275.091 | 249.2823 | 354.8983 | 82.2561 | 232.0451 | -132.0976 | -5.091 | 20.7177 | -84.8983 | -172.2561 | 37.9549 | 132.0976 | 5.091 | 339.2823 | 84.8983 | 172.2561 | 322.0451
4.95 | 0.031207 | 0.00909 | 0.030632 | 0.37431 | 0.69111 | 0.56206 | 44.807 | 320.6449 | 271.1142 | 352.5831 | 81.6595 | 233.8056 | -134.807 | -50.6449 | -1.1142 | -82.5831 | -171.6595 | 36.1944 | 134.807 | 50.6449 | 1.1142 | 82.5831 | 171.6595 | 323.8056
5 | 0.029712 | 0.017372 | 0.036971 | 0.38704 | 0.76628 | 0.59093 | 47.6466 | 328.1526 | 291.9483 | 350.2933 | 81.0258 | 235.5234 | -137.6466 | -58.1526 | -21.9483 | -80.2933 | -171.0258 | 34.4766 | 137.6466 | 58.1526 | 21.9483 | 80.2933 | 171.0258 | 325.5234
5.06 | 0.027492 | 0.026443 | 0.048523 | 0.40037 | 0.84775 | 0.61874 | 50.8644 | 332.2486 | 307.75 | 348.0276 | 80.3189 | 237.2132 | -140.8644 | -62.2486 | -37.75 | -78.0276 | -170.3189 | 32.7868 | 140.8644 | 62.2486 | 37.75 | 78.0276 | 170.3189 | 327.2132
5.12 | 0.024511 | 0.036287 | 0.064929 | 0.41428 | 0.93559 | 0.64556 | 54.9123 | 335.2119 | 318.3542 | 345.7848 | 79.4931 | 238.8782 | -144.9123 | -65.2119 | -48.3542 | -75.7848 | -169.4931 | 31.1218 | 144.9123 | 65.2119 | 48.3542 | 75.7848 | 169.4931 | 328.8782
5.19 | 0.020782 | 0.046896 | 0.085872 | 0.42872 | 1.0296 | 0.67143 | 60.7299 | 337.5888 | 325.1902 | 343.5636 | 78.5107 | 240.5191 | -150.7299 | -67.5888 | -55.1902 | -73.5636 | -168.5107 | 29.4809 | 150.7299 | 67.5888 | 55.1902 | 73.5636 | 168.5107 | 330.5191
5.25 | 0.016472 | 0.058262 | 0.11129 | 0.44366 | 1.1294 | 0.69636 | 70.561 | 339.5884 | 329.4972 | 341.3621 | 77.343 | 242.1353 | -160.561 | -69.5884 | -59.4972 | -71.3621 | -167.343 | 27.8647 | 160.561 | 69.5884 | 59.4972 | 71.3621 | 167.343 | 332.1353
5.32 | 0.01229 | 0.070368 | 0.14129 | 0.45903 | 1.234 | 0.72038 | 90.2019 | 341.3141 | 332.0686 | 339.1773 | 75.9705 | 243.725 | 179.7981 | -71.3141 | -62.0686 | -69.1773 | -165.9705 | 26.275 | 180.2019 | 71.3141 | 62.0686 | 69.1773 | 165.9705 | 333.725
5.38 | 0.010673 | 0.08319 | 0.17607 | 0.47476 | 1.3424 | 0.74347 | 127.6348 | 342.8267 | 333.3833 | 337.0042 | 74.3828 | 245.2853 | 142.3652 | -72.8267 | -63.3833 | -67.0042 | -164.3828 | 24.7147 | 217.6348 | 72.8267 | 63.3833 | 67.0042 | 164.3828 | 335.2853
5.45 | 0.014629 | 0.096698 | 0.21581 | 0.49076 | 1.4529 | 0.76561 | 163.6353 | 344.166 | 333.7328 | 334.8356 | 72.5806 | 246.8126 | 106.3647 | -74.166 | -63.7328 | -64.8356 | -162.5806 | 23.1874 | 253.6353 | 74.166 | 63.7328 | 64.8356 | 162.5806 | 336.8126
5.52 | 0.022679 | 0.11086 | 0.26065 | 0.50691 | 1.5633 | 0.78676 | 181.3934 | 345.3607 | 333.2996 | 332.6617 | 70.5761 | 248.3021 | 88.6066 | -75.3607 | -63.2996 | -62.6617 | -160.5761 | 21.6979 | 271.3934 | 75.3607 | 63.2996 | 62.6617 | 160.5761 | 338.3021
5.6 | 0.032893 | 0.12562 | 0.31062 | 0.52309 | 1.6711 | 0.80686 | 189.3916 | 346.432 | 332.2028 | 330.4691 | 68.3942 | 249.748 | 80.6084 | -76.432 | -62.2028 | -60.4691 | -158.3942 | 20.252 | 279.3916 | 76.432 | 62.2028 | 60.4691 | 158.3942 | 339.748
5.67 | 0.044489 | 0.14094 | 0.36557 | 0.53919 | 1.7737 | 0.82584 | 193.1103 | 347.3964 | 330.5236 | 328.2413 | 66.0723 | 251.1435 | 76.8897 | -77.3964 | -60.5236 | -58.2413 | -156.0723 | 18.8565 | 283.1103 | 77.3964 | 60.5236 | 58.2413 | 156.0723 | 341.1435
5.75 | 0.057038 | 0.15677 | 0.42513 | 0.55507 | 1.8687 | 0.84361 | 194.7061 | 348.2672 | 328.3213 | 325.9576 | 63.6585 | 252.4808 | 75.2939 | -78.2672 | -58.3213 | -55.9576 | -153.6585 | 17.5192 | 284.7061 | 78.2672 | 58.3213 | 55.9576 | 153.6585 | 342.4808
5.82 | 0.070172 | 0.17305 | 0.48865 | 0.57062 | 1.9538 | 0.86007 | 195.1337 | 349.0548 | 325.6423 | 323.5933 | 61.2065 | 253.7507 | 74.8663 | -79.0548 | -55.6423 | -53.5933 | -151.2065 | 16.2493 | 285.1337 | 79.0548 | 55.6423 | 53.5933 | 151.2065 | 343.7507
5.91 | 0.08353 | 0.18971 | 0.5551 | 0.58575 | 2.0279 | 0.8751 | 194.8959 | 349.7679 | 322.5274 | 321.1187 | 58.7695 | 254.9426 | 75.1041 | -79.7679 | -52.5274 | -51.1187 | -148.7695 | 15.0574 | 284.8959 | 79.7679 | 52.5274 | 51.1187 | 148.7695 | 344.9426
5.99 | 0.096768 | 0.20669 | 0.62301 | 0.60042 | 2.0903 | 0.88858 | 194.3019 | 350.4135 | 319.0179 | 318.5003 | 56.3893 | 256.0443 | 75.6981 | -80.4135 | -49.0179 | -48.5003 | -146.3893 | 13.9557 | 284.3019 | 80.4135 | 49.0179 | 48.5003 | 146.3893 | 346.0443
6.07 | 0.10963 | 0.22391 | 0.69053 | 0.61468 | 2.1419 | 0.90044 | 193.5723 | 350.998 | 315.1623 | 315.7094 | 54.0897 | 257.0483 | 76.4277 | -80.998 | -45.1623 | -45.7094 | -144.0897 | 12.9517 | 283.5723 | 80.998 | 45.1623 | 45.7094 | 144.0897 | 347.0483
6.16 | 0.12208 | 0.24135 | 0.75552 | 0.62872 | 2.1853 | 0.91068 | 192.8825 | 351.5287 | 311.0249 | 312.7437 | 51.869 | 257.9628 | 77.1175 | -81.5287 | -41.0249 | -42.7437 | -141.869 | 12.0372 | 282.8825 | 81.5287 | 41.0249 | 42.7437 | 141.869 | 347.9628
6.25 | 0.13421 | 0.25894 | 0.81562 | 0.64279 | 2.2227 | 0.91935 | 192.3377 | 352.0125 | 306.6909 | 309.6094 | 49.6932 | 258.798 | 77.6623 | -82.0125 | -36.6909 | -39.6094 | -139.6932 | 11.202 | 282.3377 | 82.0125 | 36.6909 | 39.6094 | 139.6932 | 348.798
6.34 | 0.14626 | 0.27666 | 0.86856 | 0.65714 | 2.2551 | 0.92651 | 191.9722 | 352.4558 | 302.268 | 306.3175 | 47.5108 | 259.5641 | 78.0278 | -82.4558 | -32.268 | -36.3175 | -137.5108 | 10.4359 | 281.9722 | 82.4558 | 32.268 | 36.3175 | 137.5108 | 349.5641
6.44 | 0.15851 | 0.29445 | 0.91255 | 0.67201 | 2.2824 | 0.9322 | 191.7585 | 352.8644 | 297.8797 | 302.8842 | 45.2743 | 260.2707 | 78.2415 | -82.8644 | -27.8797 | -32.8842 | -135.2743 | 9.7293 | 281.7585 | 82.8644 | 27.8797 | 32.8842 | 135.2743 | 350.2707
6.54 | 0.17119 | 0.31227 | 0.94663 | 0.6876 | 2.3031 | 0.93649 | 191.6289 | 353.2431 | 293.6521 | 299.3295 | 42.9598 | 260.9274 | 78.3711 | -83.2431 | -23.6521 | -29.3295 | -132.9598 | 9.0726 | 281.6289 | 83.2431 | 23.6521 | 29.3295 | 132.9598 | 350.9274
6.64 | 0.18445 | 0.33007 | 0.97086 | 0.70404 | 2.3156 | 0.93939 | 191.5052 | 353.5963 | 289.6968 | 295.6762 | 40.5731 | 261.5442 | 78.4948 | -83.5963 | -19.6968 | -25.6762 | -130.5731 | 8.4558 | 281.5052 | 83.5963 | 19.6968 | 25.6762 | 130.5731 | 351.5442
6.75 | 0.19828 | 0.34781 | 0.98616 | 0.72136 | 2.3187 | 0.94094 | 191.3256 | 353.9276 | 286.0983 | 291.9473 | 38.1444 | 262.1316 | 78.6744 | -83.9276 | -16.0983 | -21.9473 | -128.1444 | 7.8684 | 281.3256 | 83.9276 | 16.0983 | 21.9473 | 128.1444 | 352.1316
6.85 | 0.21261 | 0.36541 | 0.99404 | 0.73949 | 2.3121 | 0.94111 | 191.0579 | 354.2401 | 282.9072 | 288.164 | 35.716 | 262.7006 | 78.9421 | -84.2401 | -12.9072 | -18.164 | -125.716 | 7.2994 | 281.0579 | 84.2401 | 12.9072 | 18.164 | 125.716 | 352.7006
6.97 | 0.22728 | 0.38283 | 0.99621 | 0.75818 | 2.2963 | 0.93988 | 190.6981 | 354.5359 | 280.1424 | 284.342 | 33.3309 | 263.2635 | 79.3019 | -84.5359 | -10.1424 | -14.342 | -123.3309 | 6.7365 | 280.6981 | 84.5359 | 10.1424 | 14.342 | 123.3309 | 353.2635
7.08 | 0.24214 | 0.40002 | 0.99433 | 0.77718 | 2.2722 | 0.93719 | 190.2572 | 354.8167 | 277.7966 | 280.4856 | 31.0228 | 263.831 | 79.7428 | -84.8167 | -7.7966 | -10.4856 | -121.0228 | 6.169 | 280.2572 | 84.8167 | 7.7966 | 10.4856 | 121.0228 | 353.831
7.2 | 0.25697 | 0.41695 | 0.98985 | 0.79678 | 2.2401 | 0.933 | 189.7355 | 355.0858 | 275.8435 | 276.5808 | 28.8057 | 264.4019 | 80.2645 | -85.0858 | -5.8435 | -6.5808 | -118.8057 | 5.5981 | 279.7355 | 85.0858 | 5.8435 | 6.5808 | 118.8057 | 354.4019
7.33 | 0.27158 | 0.43364 | 0.98396 | 0.81752 | 2.2005 | 0.92732 | 189.1392 | 355.3458 | 274.2457 | 272.5868 | 26.6868 | 264.9715 | 80.8608 | -85.3458 | -4.2457 | -2.5868 | -116.6868 | 5.0285 | 279.1392 | 85.3458 | 4.2457 | 2.5868 | 116.6868 | 354.9715
7.45 | 0.28577 | 0.45009 | 0.97751 | 0.84012 | 2.1542 | 0.92017 | 188.4815 | 355.5985 | 272.9612 | 268.5166 | 24.6711 | 265.5336 | 81.5185 | -85.5985 | -2.9612 | 1.4834 | -114.6711 | 4.4664 | 278.4815 | 85.5985 | 2.9612 | 358.5166 | 114.6711 | 355.5336
7.59 | 0.2994 | 0.46632 | 0.97113 | 0.86537 | 2.102 | 0.91159 | 187.7792 | 355.8456 | 271.9473 | 264.388 | 22.7622 | 266.082 | 82.2208 | -85.8456 | -1.9473 | 5.612 | -112.7622 | 3.918 | 277.7792 | 85.8456 | 1.9473 | 354.388 | 112.7622 | 356.082
7.72 | 0.31236 | 0.48232 | 0.96524 | 0.89414 | 2.0446 | 0.90165 | 187.0491 | 356.0887 | 271.1627 | 260.2244 | 20.9619 | 266.6106 | 82.9509 | -86.0887 | -1.1627 | 9.7756 | -110.9619 | 3.3894 | 277.0491 | 86.0887 | 1.1627 | 350.2244 | 110.9619 | 356.6106
7.87 | 0.32459 | 0.49808 | 0.9601 | 0.92734 | 1.9831 | 0.89047 | 186.307 | 356.3293 | 270.5692 | 256.0634 | 19.2707 | 267.1133 | 83.693 | -86.3293 | -0.56918 | 13.9366 | -109.2707 | 2.8867 | 276.307 | 86.3293 | 0.56918 | 346.0634 | 109.2707 | 357.1133
8.01 | 0.33607 | 0.51359 | 0.95585 | 0.96586 | 1.9184 | 0.87816 | 185.5656 | 356.5693 | 270.1317 | 251.9559 | 17.6864 | 267.5846 | 84.4344 | -86.5693 | -0.13171 | 18.0441 | -107.6864 | 2.4154 | 275.5656 | 86.5693 | 0.13171 | 341.9559 | 107.6864 | 357.5846
8.17 | 0.34679 | 0.52885 | 0.95255 | 1.0104 | 1.8515 | 0.86483 | 184.8394 | 356.8095 | 269.8193 | 247.9435 | 16.2085 | 268.0232 | 85.1606 | -86.8095 | 0.18073 | 22.0565 | -106.2085 | 1.9768 | 274.8394 | 86.8095 | 359.8193 | 337.9435 | 106.2085 | 358.0232
8.33 | 0.35674 | 0.54385 | 0.9502 | 1.0618 | 1.7831 | 0.85041 | 184.1468 | 357.0489 | 269.6055 | 244.0348 | 14.8411 | 268.4337 | 85.8532 | -87.0489 | 0.39453 | 25.9652 | -104.8411 | 1.5663 | 274.1468 | 87.0489 | 359.6055 | 334.0348 | 104.8411 | 358.4337
8.49 | 0.36595 | 0.55861 | 0.94875 | 1.1207 | 1.7139 | 0.83487 | 183.5018 | 357.2855 | 269.4681 | 240.2337 | 13.5857 | 268.822 | 86.4982 | -87.2855 | 0.53189 | 29.7663 | -103.5857 | 1.178 | 273.5018 | 87.2855 | 359.4681 | 330.2337 | 103.5857 | 358.822
8.66 | 0.37445 | 0.57313 | 0.94815 | 1.1884 | 1.6447 | 0.81818 | 182.9128 | 357.517 | 269.3886 | 236.5449 | 12.4408 | 269.1944 | 87.0872 | -87.517 | 0.61139 | 33.4551 | -102.4408 | 0.8056 | 272.9128 | 87.517 | 359.3886 | 326.5449 | 102.4408 | 359.1944
8.84 | 0.3823 | 0.58742 | 0.9483 | 1.2662 | 1.576 | 0.80039 | 182.3837 | 357.7406 | 269.352 | 232.9166 | 11.4014 | 269.5601 | 87.6163 | -87.7406 | 0.64801 | 37.0834 | -101.4014 | 0.43994 | 272.3837 | 87.7406 | 359.352 | 322.9166 | 101.4014 | 359.5601
9.03 | 0.38957 | 0.60147 | 0.94911 | 1.3561 | 1.5082 | 0.78156 | 181.9136 | 357.9535 | 269.3463 | 229.3806 | 10.4602 | 269.9273 | 88.0864 | -87.9535 | 0.65369 | 40.6194 | -100.4602 | 0.07272 | 271.9136 | 87.9535 | 359.3463 | 319.3806 | 100.4602 | 359.9273
9.23 | 0.39631 | 0.61528 | 0.95047 | 1.4606 | 1.4416 | 0.76177 | 181.5004 | 358.1543 | 269.362 | 225.9513 | 9.6098 | 270.3051 | 88.4996 | -88.1543 | 0.63797 | 44.0487 | -99.6098 | -0.30511 | 271.5004 | 88.1543 | 359.362 | 315.9513 | 99.6098 | 0.30511
9.43 | 0.40259 | 0.62884 | 0.95226 | 1.583 | 1.3765 | 0.74107 | 181.1436 | 358.343 | 269.3912 | 222.6277 | 8.8444 | 270.7026 | 88.8564 | -88.343 | 0.60883 | 47.3723 | -98.8444 | -0.70264 | 271.1436 | 88.343 | 359.3912 | 312.6277 | 98.8444 | 0.70264
9.64 | 0.40844 | 0.64216 | 0.95439 | 1.7277 | 1.3129 | 0.71954 | 180.8403 | 358.5191 | 269.4279 | 219.332 | 8.1567 | 271.1334 | 89.1597 | -88.5191 | 0.57211 | 50.668 | -98.1567 | -1.1334 | 270.8403 | 88.5191 | 359.4279 | 309.332 | 98.1567 | 1.1334
9.87 | 0.41393 | 0.65525 | 0.95675 | 1.9011 | 1.251 | 0.69727 | 180.5854 | 358.6828 | 269.4682 | 216.0862 | 7.5375 | 271.6121 | 89.4146 | -88.6828 | 0.53183 | 53.9138 | -97.5375 | -1.6121 | 270.5854 | 88.6828 | 359.4682 | 306.0862 | 97.5375 | 1.6121
10.1 | 0.4191 | 0.66815 | 0.95926 | 2.1121 | 1.1908 | 0.67443 | 180.3718 | 358.8337 | 269.5094 | 212.8336 | 6.9769 | 272.161 | 89.6282 | -88.8337 | 0.49063 | 57.1664 | -96.9769 | -2.161 | 270.3718 | 88.8337 | 359.5094 | 302.8336 | 96.9769 | 2.161
10.35 | 0.42399 | 0.68088 | 0.96187 | 2.3744 | 1.1324 | 0.6512 | 180.1948 | 358.9707 | 269.5498 | 209.4974 | 6.4679 | 272.8141 | 89.8052 | -88.9707 | 0.45023 | 60.5026 | -96.4679 | -2.8141 | 270.1948 | 88.9707 | 359.5498 | 299.4974 | 96.4679 | 2.8141
10.6 | 0.42864 | 0.69352 | 0.96451 | 2.7089 | 1.0757 | 0.62784 | 180.0518 | 359.0907 | 269.5883 | 205.9134 | 6.0065 | 273.6259 | 89.9482 | -89.0907 | 0.41174 | 64.0866 | -96.0065 | -3.6259 | 270.0518 | 89.0907 | 359.5883 | 295.9134 | 96.0065 | 3.6259
10.87 | 0.43306 | 0.70617 | 0.96714 | 3.15 | 1.0208 | 0.60485 | 179.9385 | 359.188 | 269.6244 | 201.8476 | 5.5873 | 274.6802 | 90.0615 | -89.188 | 0.37558 | 68.1524 | -95.5873 | -4.6802 | 269.9385 | 89.188 | 359.6244 | 291.8476 | 95.5873 | 4.6802
11.16 | 0.43726 | 0.71905 | 0.96973 | 3.7565 | 0.96754 | 0.58329 | 179.8496 | 359.2506 | 269.6583 | 196.9447 | 5.2044 | 276.11 | 90.1504 | -89.2506 | 0.34174 | 73.0553 | -95.2044 | -6.11 | 269.8496 | 89.2506 | 359.6583 | 286.9447 | 95.2044 | 6.11
11.46 | 0.44128 | 0.73245 | 0.97225 | 4.6237 | 0.91597 | 0.56638 | 179.7814 | 359.2362 | 269.6897 | 190.019 | 4.8533 | 278.1015 | 90.2186 | -89.2362 | 0.31027 | 79.981 | -94.8533 | -8.1015 | 269.7814 | 89.2362 | 359.6897 | 280.019 | 94.8533 | 8.1015
11.78 | 0.44512 | 0.74642 | 0.97467 | 5.8757 | 0.86604 | 0.56232 | 179.7311 | 359.0346 | 269.7188 | 178.8223 | 4.5309 | 280.6372 | 90.2689 | -89.0346 | 0.28119 | 91.1777 | -94.5309 | -10.6372 | 269.7311 | 89.0346 | 359.7188 | 268.8223 | 94.5309 | 10.6372
12.11 | 0.44879 | 0.75892 | 0.97699 | 7.5053 | 0.81771 | 0.5846 | 179.6955 | 358.449 | 269.7457 | 160.2099 | 4.2336 | 282.3604 | 90.3045 | -88.449 | 0.25433 | 109.7901 | -94.2336 | -12.3604 | 269.6955 | 88.449 | 359.7457 | 250.2099 | 94.2336 | 12.3604
12.46 | 0.4523 | 0.76292 | 0.97919 | 8.8788 | 0.77092 | 0.626 | 179.6717 | 357.5313 | 269.7705 | 132.7244 | 3.9582 | 279.8196 | 90.3283 | -87.5313 | 0.22952 | 137.2756 | -93.9582 | -9.8196 | 269.6717 | 87.5313 | 359.7705 | 222.7244 | 93.9582 | 9.8196
12.84 | 0.45567 | 0.75578 | 0.98127 | 9.262 | 0.72567 | 0.63816 | 179.6573 | 357.0426 | 269.7934 | 100.4336 | 3.7024 | 272.7009 | 90.3427 | -87.0426 | 0.20663 | 169.5664 | -93.7024 | -2.7009 | 269.6573 | 87.0426 | 359.7934 | 190.4336 | 93.7024 | 2.7009
13.24 | 0.45888 | 0.74789 | 0.98322 | 8.2594 | 0.68191 | 0.5893 | 179.6507 | 357.6037 | 269.8145 | 67.8925 | 3.4645 | 264.7695 | 90.3493 | -87.6037 | 0.18552 | -157.8925 | -93.4645 | 5.2305 | 269.6507 | 87.6037 | 359.8145 | 157.8925 | 93.4645 | 354.7695
13.66 | 0.46194 | 0.75157 | 0.98505 | 6.3048 | 0.63962 | 0.5099 | 179.6498 | 358.5862 | 269.834 | 43.0938 | 3.2425 | 261.0417 | 90.3502 | -88.5862 | 0.16602 | -133.0938 | -93.2425 | 8.9583 | 269.6498 | 88.5862 | 359.834 | 133.0938 | 93.2425 | 351.0417
14.11 | 0.46487 | 0.76173 | 0.98675 | 4.6288 | 0.59877 | 0.44951 | 179.6532 | 359.1545 | 269.8519 | 29.5516 | 3.0349 | 261.1888 | 90.3468 | -89.1545 | 0.14813 | -119.5516 | -93.0349 | 8.8112 | 269.6532 | 89.1545 | 359.8519 | 119.5516 | 93.0349 | 351.1888
14.6 | 0.46765 | 0.77188 | 0.98832 | 3.5183 | 0.55935 | 0.40815 | 179.6598 | 359.4169 | 269.8683 | 22.7412 | 2.8406 | 262.2706 | 90.3402 | -89.4169 | 0.13174 | -112.7412 | -92.8406 | 7.7294 | 269.6598 | 89.4169 | 359.8683 | 112.7412 | 92.8406 | 352.2706
15.11 | 0.4703 | 0.7809 | 0.98977 | 2.7826 | 0.52134 | 0.37561 | 179.6685 | 359.5586 | 269.8832 | 18.6574 | 2.6587 | 263.2625 | 90.3315 | -89.5586 | 0.11679 | -108.6574 | -92.6587 | 6.7375 | 269.6685 | 89.5586 | 359.8832 | 108.6574 | 92.6587 | 353.2625
15.67 | 0.47282 | 0.78896 | 0.9911 | 2.2661 | 0.48472 | 0.34745 | 179.6783 | 359.6468 | 269.8968 | 15.9387 | 2.4885 | 264.0599 | 90.3217 | -89.6468 | 0.10315 | -105.9387 | -92.4885 | 5.9401 | 269.6783 | 89.6468 | 359.8968 | 105.9387 | 92.4885 | 354.0599
16.27 | 0.4752 | 0.79625 | 0.99232 | 1.8844 | 0.44949 | 0.32175 | 179.6886 | 359.7091 | 269.9092 | 13.9096 | 2.3293 | 264.6886 | 90.3114 | -89.7091 | 0.09082 | -103.9096 | -92.3293 | 5.3114 | 269.6886 | 89.7091 | 359.9092 | 103.9096 | 92.3293 | 354.6886
16.91 | 0.47746 | 0.80291 | 0.99342 | 1.5906 | 0.41562 | 0.2977 | 179.6986 | 359.7564 | 269.9203 | 12.2748 | 2.1808 | 265.1892 | 90.3014 | -89.7564 | 0.07974 | -102.2748 | -92.1808 | 4.8108 | 269.6986 | 89.7564 | 359.9203 | 102.2748 | 92.1808 | 355.1892
17.61 | 0.47959 | 0.80904 | 0.99441 | 1.357 | 0.38312 | 0.2749 | 179.7078 | 359.7931 | 269.9302 | 10.9279 | 2.043 | 265.5948 | 90.2922 | -89.7931 | 0.06976 | -100.9279 | -92.043 | 4.4052 | 269.7078 | 89.7931 | 359.9302 | 100.9279 | 92.043 | 355.5948
18.37 | 0.4816 | 0.81471 | 0.99531 | 1.1665 | 0.35198 | 0.25315 | 179.7157 | 359.8229 | 269.9392 | 9.7434 | 1.9155 | 265.928 | 90.2843 | -89.8229 | 0.06082 | -99.7434 | -91.9155 | 4.072 | 269.7156 | 89.8229 | 359.9392 | 99.7434 | 91.9155 | 355.928
19.2 | 0.48349 | 0.81995 | 0.9961 | 1.0079 | 0.32218 | 0.23236 | 179.7216 | 359.848 | 269.9471 | 8.7125 | 1.7983 | 266.2052 | 90.2784 | -89.848 | 0.05292 | -98.7125 | -91.7983 | 3.7948 | 269.7216 | 89.848 | 359.9471 | 98.7125 | 91.7983 | 356.2052
20.1 | 0.48527 | 0.82481 | 0.99681 | 0.87375 | 0.29373 | 0.21245 | 179.725 | 359.8696 | 269.9541 | 7.7654 | 1.6917 | 266.4363 | 90.275 | -89.8696 | 0.0459 | -97.7654 | -91.6917 | 3.5637 | 269.725 | 89.8696 | 359.9541 | 97.7654 | 91.6917 | 356.4363
21.1 | 0.48693 | 0.82932 | 0.99743 | 0.75872 | 0.26662 | 0.19341 | 179.7254 | 359.8871 | 269.9603 | 6.9328 | 1.5964 | 266.6323 | 90.2746 | -89.8871 | 0.03967 | -96.9328 | -91.5964 | 3.3677 | 269.7254 | 89.8871 | 359.9603 | 96.9328 | 91.5964 | 356.6323
22.19 | 0.48849 | 0.8335 | 0.99797 | 0.65902 | 0.24084 | 0.17523 | 179.722 | 359.9024 | 269.9658 | 6.1822 | 1.512 | 266.7973 | 90.278 | -89.9024 | 0.03421 | -96.1822 | -91.512 | 3.2027 | 269.722 | 89.9024 | 359.9658 | 96.1822 | 91.512 | 356.7973
23.41 | 0.48994 | 0.83736 | 0.99844 | 0.5719 | 0.21638 | 0.15789 | 179.7142 | 359.9158 | 269.9706 | 5.4793 | 1.4406 | 266.9371 | 90.2858 | -89.9158 | 0.02942 | -95.4793 | -91.4406 | 3.0629 | 269.7142 | 89.9158 | 359.9706 | 95.4793 | 91.4406 | 356.9371
24.77 | 0.49129 | 0.84093 | 0.99884 | 0.49523 | 0.19326 | 0.14141 | 179.701 | 359.9275 | 269.9748 | 4.8214 | 1.383 | 267.0532 | 90.299 | -89.9275 | 0.02518 | -94.8214 | -91.383 | 2.9468 | 269.701 | 89.9275 | 359.9748 | 94.8214 | 91.383 | 357.0532
26.3 | 0.49254 | 0.84423 | 0.99918 | 0.42741 | 0.17146 | 0.12579 | 179.6811 | 359.9379 | 269.9785 | 4.2147 | 1.3402 | 267.1473 | 90.3189 | -89.9379 | 0.02148 | -94.2147 | -91.3402 | 2.8527 | 269.6811 | 89.9379 | 359.9785 | 94.2147 | 91.3402 | 357.1473
28.03 | 0.4937 | 0.84726 | 0.99947 | 0.3672 | 0.15097 | 0.11104 | 179.653 | 359.9473 | 269.9817 | 3.6597 | 1.3154 | 267.2221 | 90.347 | -89.9473 | 0.01825 | -93.6597 | -91.3154 | 2.7779 | 269.653 | 89.9473 | 359.9817 | 93.6597 | 91.3154 | 357.2221
30 | 0.49477 | 0.85005 | 0.99971 | 0.3136 | 0.1318 | 0.097173 | 179.6147 | 359.954 | 269.9846 | 3.1582 | 1.3111 | 267.2765 | 90.3853 | -89.954 | 0.01538 | -93.1582 | -91.3111 | 2.7235 | 269.6147 | 89.954 | 359.9846 | 93.1582 | 91.3111 | 357.2765

## 135
| MODULE | [5 empty] | PHASE - DIODORE CONVENTION | [5 empty] | PHASE - DEEPLINES CONVENTION | [5 empty] | PHASE - ORCAFLEX CONVENTION
T | SURGE | SWAY | HEAVE | ROLL | PITCH | YAW | SURGE | SWAY | HEAVE | ROLL | PITCH | YAW | SURGE | SWAY | HEAVE | ROLL | PITCH | YAW | SURGE | SWAY | HEAVE | ROLL | PITCH | YAW
s | m/m | m/m | m/m | deg/m | deg/m | deg/m | deg | deg | deg | deg | deg | deg | deg | deg | deg | deg | deg | deg | deg | deg | deg | deg | deg | deg
2 | 0.00059478 | 0.00020288 | 0.000302 | 0.0071057 | 0.0053347 | 0.0058437 | 103.7638 | 261.692 | 332.9762 | 317.7228 | 149.0026 | 306.4907 | 166.2362 | 8.308 | -62.9762 | -47.7228 | 120.9974 | -36.4907 | 193.7638 | 351.692 | 62.9762 | 47.7228 | 239.0026 | 36.4907
2.01 | 0.00058738 | 0.00028969 | 0.00012745 | 0.0073209 | 0.0055893 | 0.0049949 | 86.6961 | 185.5967 | 302.2917 | 325.2086 | 143.7487 | 300.9157 | -176.6961 | 84.4033 | -32.2917 | -55.2086 | 126.2513 | -30.9157 | 176.6961 | 275.5967 | 32.2917 | 55.2086 | 233.7487 | 30.9157
2.02 | 0.00063158 | 0.0005716 | 0.0001573 | 0.0076572 | 0.0058875 | 0.0041964 | 70.351 | 164.968 | 209.9457 | 332.2817 | 138.9169 | 293.012 | -160.351 | 105.032 | 60.0543 | -62.2817 | 131.0831 | -23.012 | 160.351 | 254.968 | 299.9457 | 62.2817 | 228.9169 | 23.012
2.03 | 0.00072013 | 0.00088373 | 0.00034756 | 0.0081058 | 0.0062246 | 0.0035 | 56.8383 | 158.1606 | 188.1969 | 338.7828 | 134.5138 | 281.5141 | -146.8383 | 111.8394 | 81.8031 | -68.7828 | 135.4862 | -11.5141 | 146.8383 | 248.1606 | 278.1969 | 68.7828 | 224.5138 | 11.5141
2.04 | 0.00084092 | 0.0012074 | 0.00055532 | 0.0086545 | 0.0065961 | 0.0029975 | 46.5482 | 154.8436 | 182.1479 | 344.634 | 130.5256 | 265.054 | -136.5482 | 115.1564 | 87.8521 | -74.634 | 139.4744 | 4.946 | 136.5482 | 244.8436 | 272.1479 | 74.634 | 220.5256 | 355.054
2.05 | 0.00098359 | 0.0015388 | 0.00076898 | 0.0092907 | 0.0069976 | 0.0028156 | 38.897 | 152.8694 | 179.4241 | 349.8254 | 126.9258 | 244.0981 | -128.897 | 117.1306 | 90.5759 | -79.8254 | 143.0742 | 25.9019 | 128.897 | 242.8694 | 269.4241 | 79.8254 | 216.9258 | 334.0981
2.06 | 0.0011411 | 0.0018767 | 0.00098659 | 0.010002 | 0.0074254 | 0.0030305 | 33.1631 | 151.5446 | 177.9028 | 354.3916 | 123.6814 | 223.0407 | -123.1631 | 118.4554 | 92.0972 | -84.3916 | 146.3186 | 46.9593 | 123.1631 | 241.5446 | 267.9028 | 84.3916 | 213.6814 | 313.0407
2.07 | 0.0013092 | 0.0022204 | 0.0012075 | 0.010778 | 0.007876 | 0.0035859 | 28.7778 | 150.5803 | 176.9453 | 358.3915 | 120.757 | 206.3785 | -118.7778 | 119.4197 | 93.0547 | -88.3915 | 149.243 | 63.6215 | 118.7778 | 240.5803 | 266.9453 | 88.3915 | 210.757 | 296.3785
2.08 | 0.0014848 | 0.0025694 | 0.0014313 | 0.011609 | 0.0083465 | 0.0043644 | 25.3442 | 149.8353 | 176.2949 | 1.8922 | 118.118 | 194.6924 | -115.3442 | 120.1647 | 93.7051 | -91.8922 | 151.882 | 75.3076 | 115.3442 | 239.8353 | 266.2949 | 91.8922 | 208.118 | 284.6924
2.09 | 0.0016664 | 0.0029234 | 0.0016577 | 0.012488 | 0.0088343 | 0.0052767 | 22.5934 | 149.2323 | 175.8287 | 4.9605 | 115.7318 | 186.6315 | -112.5934 | 120.7677 | 94.1713 | -94.9605 | 154.2682 | 83.3685 | 112.5934 | 239.2323 | 265.8287 | 94.9605 | 205.7318 | 276.6315
2.1 | 0.0018525 | 0.0032821 | 0.0018867 | 0.013407 | 0.0093371 | 0.0062715 | 20.3432 | 148.7257 | 175.4805 | 7.6575 | 113.5688 | 180.9164 | -110.3432 | 121.2743 | 94.5195 | -97.6575 | 156.4312 | 89.0836 | 110.3432 | 238.7257 | 265.4805 | 97.6575 | 203.5688 | 270.9164
2.11 | 0.0020424 | 0.003645 | 0.002118 | 0.014362 | 0.009853 | 0.0073203 | 18.4676 | 148.2866 | 175.2116 | 10.0369 | 111.6028 | 176.7071 | -108.4676 | 121.7134 | 94.7884 | -100.0369 | 158.3972 | 93.2929 | 108.4676 | 238.2866 | 265.2116 | 100.0369 | 201.6028 | 266.7071
2.12 | 0.0022352 | 0.0040121 | 0.0023514 | 0.015349 | 0.01038 | 0.0084072 | 16.8777 | 147.8959 | 174.9977 | 12.1449 | 109.8102 | 173.4897 | -106.8777 | 122.1041 | 95.0023 | -102.1449 | 160.1898 | 96.5103 | 106.8777 | 237.8959 | 264.9977 | 102.1449 | 199.8102 | 263.4897
2.13 | 0.0024305 | 0.0043828 | 0.0025868 | 0.016362 | 0.010917 | 0.0095221 | 15.5097 | 147.5403 | 174.8228 | 14.0208 | 108.171 | 170.9479 | -105.5097 | 122.4597 | 95.1772 | -104.0208 | 161.829 | 99.0521 | 105.5097 | 237.5403 | 264.8228 | 104.0208 | 198.171 | 260.9479
2.14 | 0.0026278 | 0.004757 | 0.0028239 | 0.0174 | 0.011463 | 0.010659 | 14.3165 | 147.2105 | 174.6758 | 15.6975 | 106.6673 | 168.8812 | -104.3165 | 122.7895 | 95.3242 | -105.6975 | 163.3327 | 101.1188 | 104.3165 | 237.2105 | 264.6758 | 105.6975 | 196.6673 | 258.8812
2.15 | 0.0028267 | 0.0051343 | 0.0030627 | 0.01846 | 0.012016 | 0.011813 | 13.263 | 146.8994 | 174.549 | 17.2028 | 105.2838 | 167.1581 | -103.263 | 123.1006 | 95.451 | -107.2028 | 164.7162 | 102.8419 | 103.263 | 236.8994 | 264.549 | 107.2028 | 195.2838 | 257.1581
2.16 | 0.0030268 | 0.0055143 | 0.0033029 | 0.019539 | 0.012575 | 0.01298 | 12.3224 | 146.6019 | 174.4366 | 18.5597 | 104.0072 | 165.6894 | -102.3224 | 123.3981 | 95.5634 | -108.5597 | 165.9928 | 104.3106 | 102.3224 | 236.6019 | 264.4366 | 108.5597 | 194.0072 | 255.6894
2.17 | 0.0032277 | 0.0058967 | 0.0035443 | 0.020634 | 0.013138 | 0.014158 | 11.4737 | 146.3138 | 174.3341 | 19.7877 | 102.8259 | 164.4128 | -101.4737 | 123.6862 | 95.6659 | -109.7877 | 167.1741 | 105.5872 | 101.4737 | 236.3138 | 264.3341 | 109.7877 | 192.8259 | 254.4128
2.18 | 0.0034292 | 0.0062812 | 0.0037867 | 0.021745 | 0.013706 | 0.015345 | 10.7007 | 146.0318 | 174.2382 | 20.9033 | 101.7299 | 163.2834 | -100.7007 | 123.9682 | 95.7618 | -110.9033 | 168.2701 | 106.7166 | 100.7007 | 236.0318 | 264.2382 | 110.9033 | 191.7299 | 253.2834
2.2 | 0.0036309 | 0.0066673 | 0.0040299 | 0.02287 | 0.014277 | 0.016538 | 9.9903 | 145.7534 | 174.1463 | 21.9202 | 100.7105 | 162.2682 | -99.9903 | 124.2466 | 95.8537 | -111.9202 | 169.2895 | 107.7318 | 99.9903 | 235.7534 | 264.1463 | 111.9202 | 190.7105 | 252.2682
2.21 | 0.0038324 | 0.0070546 | 0.0042737 | 0.024006 | 0.01485 | 0.017735 | 9.3319 | 145.4763 | 174.0562 | 22.8502 | 99.76 | 161.3424 | -99.3319 | 124.5237 | 95.9438 | -112.8502 | 170.24 | 108.6576 | 99.3319 | 235.4763 | 264.0562 | 112.8502 | 189.76 | 251.3424
2.22 | 0.0040335 | 0.0074428 | 0.0045179 | 0.025152 | 0.015424 | 0.018935 | 8.7168 | 145.1988 | 173.9659 | 23.7032 | 98.8718 | 160.4869 | -98.7168 | 124.8012 | 96.0341 | -113.7032 | 171.1282 | 109.5131 | 98.7168 | 235.1988 | 263.9659 | 113.7032 | 188.8718 | 250.4869
2.23 | 0.0042338 | 0.0078314 | 0.0047622 | 0.026307 | 0.015999 | 0.020136 | 8.1379 | 144.9191 | 173.8741 | 24.4878 | 98.0402 | 159.6867 | -98.1379 | 125.0809 | 96.1259 | -114.4878 | 171.9598 | 110.3133 | 98.1379 | 234.9191 | 263.8741 | 114.4878 | 188.0402 | 249.6867
2.24 | 0.004433 | 0.0082199 | 0.0050064 | 0.02747 | 0.016573 | 0.021335 | 7.589 | 144.6359 | 173.7794 | 25.2112 | 97.26 | 158.9297 | -97.589 | 125.3641 | 96.2206 | -115.2112 | 172.74 | 111.0703 | 97.589 | 234.6359 | 263.7794 | 115.2112 | 187.26 | 248.9297
2.25 | 0.0046307 | 0.0086079 | 0.0052502 | 0.028639 | 0.017146 | 0.022532 | 7.0651 | 144.3479 | 173.6805 | 25.8797 | 96.5267 | 158.2063 | -97.0651 | 125.6521 | 96.3195 | -115.8797 | 173.4733 | 111.7937 | 97.0651 | 234.3479 | 263.6805 | 115.8797 | 186.5267 | 248.2063
2.27 | 0.0048266 | 0.0089949 | 0.0054933 | 0.029812 | 0.017716 | 0.023724 | 6.5618 | 144.0539 | 173.5765 | 26.4986 | 95.8364 | 157.5085 | -96.5618 | 125.9461 | 96.4235 | -116.4986 | 174.1636 | 112.4915 | 96.5618 | 234.0539 | 263.5765 | 116.4986 | 185.8364 | 247.5085
2.28 | 0.0050204 | 0.0093803 | 0.0057355 | 0.030988 | 0.018283 | 0.024909 | 6.0752 | 143.7528 | 173.4663 | 27.0726 | 95.1856 | 156.8295 | -96.0752 | 126.2472 | 96.5337 | -117.0726 | 174.8144 | 113.1705 | 96.0752 | 233.7528 | 263.4663 | 117.0726 | 185.1856 | 246.8295
2.29 | 0.0052116 | 0.0097636 | 0.0059764 | 0.032167 | 0.018847 | 0.026087 | 5.602 | 143.4437 | 173.3491 | 27.6057 | 94.5712 | 156.1636 | -95.602 | 126.5563 | 96.6509 | -117.6057 | 175.4288 | 113.8364 | 95.602 | 233.4437 | 263.3491 | 117.6057 | 184.5712 | 246.1636
2.3 | 0.0053999 | 0.010144 | 0.0062158 | 0.033346 | 0.019405 | 0.027253 | 5.139 | 143.1254 | 173.2239 | 28.1015 | 93.9905 | 155.5058 | -95.139 | 126.8746 | 96.7761 | -118.1015 | 176.0095 | 114.4942 | 95.139 | 233.1254 | 263.2239 | 118.1015 | 183.9905 | 245.5058
2.31 | 0.005585 | 0.010522 | 0.0064533 | 0.034523 | 0.019957 | 0.028408 | 4.6837 | 142.797 | 173.0899 | 28.563 | 93.4411 | 154.8516 | -94.6837 | 127.203 | 96.9101 | -118.563 | 176.5589 | 115.1484 | 94.6837 | 232.797 | 263.0899 | 118.563 | 183.4411 | 244.8516
2.33 | 0.0057663 | 0.010895 | 0.0066886 | 0.035699 | 0.020503 | 0.029549 | 4.2334 | 142.4574 | 172.9462 | 28.9928 | 92.9209 | 154.197 | -94.2334 | 127.5426 | 97.0538 | -118.9928 | 177.0791 | 115.803 | 94.2334 | 232.4574 | 262.9462 | 118.9928 | 182.9209 | 244.197
2.34 | 0.0059435 | 0.011265 | 0.0069213 | 0.036871 | 0.02104 | 0.030673 | 3.7858 | 142.1057 | 172.792 | 29.3932 | 92.4279 | 153.5384 | -93.7858 | 127.8943 | 97.208 | -119.3932 | 177.5721 | 116.4616 | 93.7858 | 232.1057 | 262.792 | 119.3932 | 182.4279 | 243.5384
2.35 | 0.0061161 | 0.011629 | 0.0071511 | 0.038037 | 0.021568 | 0.03178 | 3.3387 | 141.7408 | 172.6265 | 29.7662 | 91.9604 | 152.8725 | -93.3387 | 128.2592 | 97.3735 | -119.7662 | 178.0396 | 117.1275 | 93.3387 | 231.7408 | 262.6265 | 119.7662 | 181.9604 | 242.8725
2.37 | 0.0062837 | 0.011987 | 0.0073776 | 0.039196 | 0.022087 | 0.032866 | 2.89 | 141.3617 | 172.4486 | 30.1135 | 91.5169 | 152.1961 | -92.89 | 128.6383 | 97.5514 | -120.1135 | 178.4831 | 117.8039 | 92.89 | 231.3617 | 262.4486 | 120.1135 | 181.5169 | 242.1961
2.38 | 0.0064459 | 0.012339 | 0.0076003 | 0.040346 | 0.022594 | 0.03393 | 2.4376 | 140.9672 | 172.2575 | 30.4367 | 91.0962 | 151.5059 | -92.4376 | 129.0328 | 97.7425 | -120.4367 | 178.9038 | 118.4941 | 92.4376 | 230.9672 | 262.2575 | 120.4367 | 181.0962 | 241.5059
2.39 | 0.0066022 | 0.012683 | 0.007819 | 0.041486 | 0.023089 | 0.034969 | 1.9795 | 140.5561 | 172.0523 | 30.7369 | 90.697 | 150.7991 | -91.9795 | 129.4439 | 97.9477 | -120.7369 | 179.303 | 119.2009 | 91.9795 | 230.5561 | 262.0523 | 120.7369 | 180.697 | 240.7991
2.41 | 0.006752 | 0.01302 | 0.008033 | 0.042614 | 0.02357 | 0.035982 | 1.5135 | 140.1273 | 171.8319 | 31.0154 | 90.3183 | 150.0726 | -91.5135 | 129.8727 | 98.1681 | -121.0154 | 179.6817 | 119.9274 | 91.5135 | 230.1273 | 261.8319 | 121.0154 | 180.3183 | 240.0726
2.42 | 0.0068949 | 0.013348 | 0.0082421 | 0.043727 | 0.024036 | 0.036966 | 1.0376 | 139.6794 | 171.5951 | 31.273 | 89.9592 | 149.3234 | -91.0376 | 130.3206 | 98.4049 | -121.273 | -179.9592 | 120.6766 | 91.0376 | 229.6794 | 261.5951 | 121.273 | 179.9592 | 239.3234
2.43 | 0.0070304 | 0.013666 | 0.0084456 | 0.044824 | 0.024485 | 0.037919 | 0.54958 | 139.2109 | 171.3409 | 31.5104 | 89.6188 | 148.5484 | -90.5496 | 130.7891 | 98.6591 | -121.5104 | -179.6188 | 121.4516 | 90.5496 | 229.2109 | 261.3409 | 121.5104 | 179.6188 | 238.5484
2.45 | 0.0071578 | 0.013974 | 0.0086432 | 0.045904 | 0.024917 | 0.038839 | 0.047166 | 138.7205 | 171.068 | 31.7284 | 89.2966 | 147.7445 | -90.0472 | 131.2795 | 98.932 | -121.7284 | -179.2966 | 122.2555 | 90.0472 | 228.7205 | 261.068 | 121.7284 | 179.2966 | 237.7445
2.46 | 0.0072768 | 0.014271 | 0.0088343 | 0.046962 | 0.02533 | 0.039724 | 359.5279 | 138.2063 | 170.775 | 31.9272 | 88.9919 | 146.9083 | -89.5279 | 131.7937 | 99.225 | -121.9272 | -178.9919 | 123.0917 | 89.5279 | 228.2063 | 260.775 | 121.9272 | 178.9919 | 236.9083
2.48 | 0.0073867 | 0.014555 | 0.0090184 | 0.047999 | 0.025721 | 0.040571 | 358.9893 | 137.6667 | 170.4604 | 32.1074 | 88.7043 | 146.0363 | -88.9893 | 132.3333 | 99.5396 | -122.1074 | -178.7043 | 123.9637 | 88.9893 | 227.6667 | 260.4604 | 122.1074 | 178.7043 | 236.0363
2.49 | 0.0074869 | 0.014827 | 0.0091949 | 0.04901 | 0.02609 | 0.04138 | 358.4284 | 137.0996 | 170.1226 | 32.269 | 88.4333 | 145.1249 | -88.4284 | 132.9004 | 99.8774 | -122.269 | -178.4333 | 124.8751 | 88.4284 | 227.0996 | 260.1227 | 122.269 | 178.4333 | 235.1249
2.51 | 0.0075769 | 0.015085 | 0.0093633 | 0.049993 | 0.026435 | 0.042147 | 357.8422 | 136.5031 | 169.76 | 32.4121 | 88.1788 | 144.1702 | -87.8422 | 133.4969 | 100.24 | -122.4121 | -178.1788 | 125.8298 | 87.8422 | 226.5031 | 259.76 | 122.4121 | 178.1788 | 234.1702
2.52 | 0.007656 | 0.015328 | 0.009523 | 0.050946 | 0.026754 | 0.04287 | 357.2274 | 135.8746 | 169.3704 | 32.5367 | 87.9404 | 143.1678 | -87.2274 | 134.1254 | 100.6296 | -122.5367 | -177.9404 | 126.8322 | 87.2274 | 225.8746 | 259.3704 | 122.5367 | 177.9404 | 233.1678
2.54 | 0.0077237 | 0.015555 | 0.0096734 | 0.051866 | 0.027044 | 0.043549 | 356.5803 | 135.2116 | 168.9517 | 32.6427 | 87.7181 | 142.1134 | -86.5803 | 134.7884 | 101.0483 | -122.6427 | -177.7181 | 127.8866 | 86.5803 | 225.2116 | 258.9517 | 122.6427 | 177.7181 | 232.1134
2.55 | 0.0077793 | 0.015766 | 0.0098139 | 0.05275 | 0.027304 | 0.044182 | 355.8965 | 134.5114 | 168.5017 | 32.7296 | 87.512 | 141.002 | -85.8965 | 135.4886 | 101.4983 | -122.7296 | -177.512 | 128.998 | 85.8965 | 224.5114 | 258.5017 | 122.7296 | 177.512 | 231.002
2.57 | 0.0078222 | 0.015959 | 0.0099439 | 0.053595 | 0.027532 | 0.044767 | 355.1715 | 133.7708 | 168.0176 | 32.7971 | 87.322 | 139.8282 | -85.1715 | 136.2292 | 101.9824 | -122.7971 | -177.322 | 130.1718 | 85.1715 | 223.7708 | 258.0176 | 122.7971 | 177.322 | 229.8282
2.58 | 0.0078519 | 0.016133 | 0.010063 | 0.054397 | 0.027725 | 0.045304 | 354.3999 | 132.9863 | 167.4965 | 32.8445 | 87.1486 | 138.5864 | -84.3999 | 137.0137 | 102.5035 | -122.8445 | -177.1486 | 131.4136 | 84.3999 | 222.9863 | 257.4965 | 122.8445 | 177.1486 | 228.5864
2.6 | 0.0078678 | 0.016288 | 0.01017 | 0.055153 | 0.02788 | 0.045792 | 353.5755 | 132.1539 | 166.9351 | 32.871 | 86.9919 | 137.2702 | -83.5755 | 137.8461 | 103.0649 | -122.871 | -176.9919 | 132.7298 | 83.5755 | 222.1539 | 256.9351 | 122.871 | 176.9919 | 227.2702
2.61 | 0.0078691 | 0.016422 | 0.010264 | 0.055859 | 0.027996 | 0.046231 | 352.6915 | 131.2695 | 166.3298 | 32.8759 | 86.8526 | 135.8729 | -82.6915 | 138.7305 | 103.6702 | -122.8759 | -176.8526 | 134.1271 | 82.6915 | 221.2695 | 256.3298 | 122.8759 | 176.8526 | 225.8729
2.63 | 0.0078555 | 0.016535 | 0.010345 | 0.056511 | 0.02807 | 0.046621 | 351.7399 | 130.3281 | 165.6762 | 32.8578 | 86.7312 | 134.3869 | -81.7399 | 139.6719 | 104.3238 | -122.8578 | -176.7312 | 135.6131 | 81.7399 | 220.3281 | 255.6762 | 122.8578 | 176.7312 | 224.3869
2.65 | 0.0078264 | 0.016626 | 0.010413 | 0.057105 | 0.028098 | 0.046964 | 350.7112 | 129.3243 | 164.9699 | 32.8156 | 86.6286 | 132.8044 | -80.7112 | 140.6757 | 105.0301 | -122.8156 | -176.6286 | 137.1956 | 80.7112 | 219.3243 | 254.9699 | 122.8156 | 176.6286 | 222.8044
2.66 | 0.0077813 | 0.016694 | 0.010465 | 0.057637 | 0.028077 | 0.047261 | 349.5948 | 128.2518 | 164.2053 | 32.7476 | 86.5458 | 131.1165 | -79.5948 | 141.7482 | 105.7947 | -122.7476 | -176.5458 | 138.8835 | 79.5948 | 218.2518 | 254.2053 | 122.7476 | 176.5458 | 221.1165
2.68 | 0.0077199 | 0.016739 | 0.010503 | 0.058102 | 0.028005 | 0.047516 | 348.3778 | 127.104 | 163.3765 | 32.6521 | 86.4842 | 129.3139 | -78.3778 | 142.896 | 106.6235 | -122.6521 | -176.4842 | 140.6861 | 78.3778 | 217.104 | 253.3765 | 122.6521 | 176.4842 | 219.3139
2.7 | 0.0076419 | 0.016759 | 0.010525 | 0.058494 | 0.027878 | 0.047733 | 347.0455 | 125.8729 | 162.4766 | 32.5268 | 86.4453 | 127.3867 | -77.0455 | 144.1271 | 107.5234 | -122.5268 | -176.4453 | 142.6133 | 77.0455 | 215.8729 | 252.4766 | 122.5268 | 176.4453 | 217.3867
2.71 | 0.0075473 | 0.016755 | 0.010531 | 0.05881 | 0.027692 | 0.047916 | 345.5802 | 124.5497 | 161.4976 | 32.3693 | 86.4312 | 125.3243 | -75.5802 | 145.4503 | 108.5024 | -122.3693 | -176.4312 | 144.6757 | 75.5802 | 214.5497 | 251.4976 | 122.3693 | 176.4312 | 215.3243
2.73 | 0.0074361 | 0.016726 | 0.01052 | 0.059042 | 0.027443 | 0.048074 | 343.9611 | 123.1243 | 160.4305 | 32.1767 | 86.4442 | 123.1157 | -73.9611 | 146.8757 | 109.5695 | -122.1767 | -176.4442 | 146.8843 | 73.9611 | 213.1243 | 250.4305 | 122.1767 | 176.4442 | 213.1157
2.75 | 0.0073086 | 0.016672 | 0.010491 | 0.059186 | 0.027128 | 0.048215 | 342.1635 | 121.5855 | 159.2648 | 31.9457 | 86.4874 | 120.7497 | -72.1635 | 148.4145 | 110.7352 | -121.9457 | -176.4874 | 149.2503 | 72.1635 | 211.5855 | 249.2648 | 121.9457 | 176.4874 | 210.7497
2.77 | 0.0071657 | 0.016594 | 0.010445 | 0.059235 | 0.026742 | 0.04835 | 340.1579 | 119.9204 | 157.9886 | 31.6721 | 86.5645 | 118.2151 | -70.1579 | 150.0796 | 112.0114 | -121.6721 | -176.5645 | 151.7849 | 70.1579 | 209.9204 | 247.9886 | 121.6721 | 176.5645 | 208.2151
2.78 | 0.0070086 | 0.016492 | 0.010382 | 0.059183 | 0.02628 | 0.048493 | 337.9093 | 118.1143 | 156.5878 | 31.3514 | 86.6802 | 115.5012 | -67.9093 | 151.8857 | 113.4122 | -121.3514 | -176.6802 | 154.4988 | 67.9093 | 208.1143 | 246.5878 | 121.3514 | 176.6802 | 205.5012
2.8 | 0.0068389 | 0.016368 | 0.010301 | 0.059024 | 0.025738 | 0.048661 | 335.3766 | 116.1509 | 155.0464 | 30.978 | 86.8402 | 112.5986 | -65.3766 | 153.8491 | 114.9536 | -120.978 | -176.8402 | 157.4014 | 65.3766 | 206.1509 | 245.0464 | 120.978 | 176.8402 | 202.5986
2.82 | 0.0066594 | 0.016223 | 0.010202 | 0.05875 | 0.02511 | 0.048871 | 332.5112 | 114.0117 | 153.3458 | 30.5455 | 87.0521 | 109.4995 | -62.5112 | 155.9883 | 116.6542 | -120.5455 | -177.0521 | 160.5005 | 62.5112 | 204.0117 | 243.3458 | 120.5455 | 177.0521 | 199.4995
2.84 | 0.0064738 | 0.016061 | 0.010088 | 0.058354 | 0.024391 | 0.049148 | 329.2575 | 111.6762 | 151.4643 | 30.046 | 87.3256 | 106.1991 | -59.2575 | 158.3238 | 118.5357 | -120.046 | -177.3256 | 163.8009 | 59.2575 | 201.6762 | 241.4643 | 120.046 | 177.3256 | 196.1991
2.86 | 0.0062872 | 0.015884 | 0.009958 | 0.057829 | 0.023576 | 0.049516 | 325.553 | 109.1215 | 149.3772 | 29.4702 | 87.6731 | 102.6963 | -55.553 | 160.8785 | 120.6228 | -119.4702 | -177.6731 | 167.3037 | 55.553 | 199.1215 | 239.3772 | 119.4702 | 177.6731 | 192.6963
2.88 | 0.0061063 | 0.015698 | 0.0098148 | 0.057167 | 0.022658 | 0.050005 | 321.3316 | 106.3232 | 147.0558 | 28.8068 | 88.1114 | 98.9951 | -51.3316 | 163.6768 | 122.9442 | -118.8068 | -178.1114 | 171.0049 | 51.3316 | 196.3232 | 237.0558 | 118.8068 | 178.1114 | 188.9951
2.9 | 0.0059402 | 0.015508 | 0.0096609 | 0.056361 | 0.021632 | 0.050647 | 316.5294 | 103.2555 | 144.468 | 28.0423 | 88.6634 | 95.1057 | -46.5294 | 166.7445 | 125.532 | -118.0423 | -178.6634 | 174.8943 | 46.5294 | 193.2555 | 234.468 | 118.0423 | 178.6634 | 185.1057
2.92 | 0.0058004 | 0.015322 | 0.0094999 | 0.055405 | 0.020491 | 0.051475 | 311.0956 | 99.8922 | 141.5777 | 27.1596 | 89.3607 | 91.0453 | -41.0956 | 170.1078 | 128.4223 | -117.1596 | -179.3607 | 178.9547 | 41.0956 | 189.8922 | 231.5777 | 117.1596 | 179.3607 | 181.0453
2.94 | 0.0057007 | 0.015151 | 0.0093366 | 0.05429 | 0.01923 | 0.052527 | 305.0099 | 96.2084 | 138.3456 | 26.1382 | 90.2486 | 86.8383 | -35.0099 | 173.7916 | 131.6544 | -116.1382 | 179.7514 | -176.8383 | 35.0099 | 186.2084 | 228.3456 | 116.1382 | 180.2486 | 176.8383
2.96 | 0.0056575 | 0.015005 | 0.0091776 | 0.053012 | 0.017841 | 0.05384 | 298.304 | 92.1832 | 134.7312 | 24.9519 | 91.3942 | 82.5163 | -28.304 | 177.8168 | 135.2688 | -114.9519 | 178.6058 | -172.5163 | 28.304 | 182.1832 | 224.7312 | 114.9519 | 181.3942 | 172.5163
2.98 | 0.0056883 | 0.014898 | 0.0090312 | 0.051566 | 0.016321 | 0.055449 | 291.0815 | 87.803 | 130.6946 | 23.568 | 92.9009 | 78.1168 | -21.0815 | -177.803 | 139.3054 | -113.568 | 177.0991 | -168.1168 | 21.0815 | 177.803 | 220.6946 | 113.568 | 182.9009 | 168.1168
3 | 0.0058103 | 0.014848 | 0.0089078 | 0.04995 | 0.014668 | 0.057392 | 283.5265 | 83.0668 | 126.2035 | 21.9453 | 94.9349 | 73.6824 | -13.5265 | -173.0668 | 143.7965 | -111.9453 | 175.0651 | -163.6824 | 13.5265 | 173.0668 | 216.2035 | 111.9453 | 184.9349 | 163.6824
3.02 | 0.0060379 | 0.014874 | 0.0088213 | 0.048176 | 0.012889 | 0.059696 | 275.9094 | 78.0085 | 121.2576 | 20.0408 | 97.7665 | 69.2706 | -5.9094 | -168.0085 | 148.7424 | -110.0408 | 172.2335 | -159.2706 | 5.9094 | 168.0085 | 211.2576 | 110.0408 | 187.7665 | 159.2706
3.04 | 0.006379 | 0.014994 | 0.0087869 | 0.046268 | 0.011005 | 0.062379 | 268.5317 | 72.6982 | 115.8989 | 17.81 | 101.8711 | 64.9457 | 1.4683 | -162.6982 | 154.1011 | -107.81 | 168.1289 | -154.9457 | 358.5317 | 162.6982 | 205.8989 | 107.81 | 191.8711 | 154.9457
3.06 | 0.0068343 | 0.015225 | 0.0088197 | 0.044256 | 0.0090629 | 0.065448 | 261.6423 | 67.228 | 110.2041 | 15.1996 | 108.1699 | 60.7628 | 8.3577 | -157.228 | 159.7959 | -105.1996 | 161.8301 | -150.7628 | 351.6423 | 157.228 | 200.2041 | 105.1996 | 198.1699 | 150.7628
3.09 | 0.0073987 | 0.015578 | 0.0089329 | 0.042176 | 0.007165 | 0.068899 | 255.3991 | 61.7037 | 104.2833 | 12.1466 | 118.566 | 56.7649 | 14.6009 | -151.7037 | 165.7167 | -102.1466 | 151.434 | -146.7649 | 345.3991 | 151.7037 | 194.2833 | 102.1466 | 208.566 | 146.7649
3.11 | 0.0080628 | 0.016062 | 0.0091369 | 0.040075 | 0.0055718 | 0.072719 | 249.8664 | 56.2345 | 98.2716 | 8.5795 | 136.7937 | 52.9824 | 20.1336 | -146.2345 | 171.7284 | -98.5795 | 133.2063 | -142.9824 | 339.8664 | 146.2345 | 188.2716 | 98.5795 | 226.7937 | 142.9824
3.13 | 0.0088156 | 0.016677 | 0.0094377 | 0.038005 | 0.0048729 | 0.076889 | 245.0369 | 50.921 | 92.3125 | 4.4197 | 166.0378 | 49.4335 | 24.9631 | -140.921 | 177.6875 | -94.4197 | 103.9622 | -139.4335 | 335.0369 | 140.921 | 182.3125 | 94.4197 | 256.0378 | 139.4335
3.15 | 0.0096455 | 0.017419 | 0.009837 | 0.036034 | 0.0056641 | 0.081381 | 240.8597 | 45.8462 | 86.54 | 359.5896 | 196.6636 | 46.1261 | 29.1403 | -135.8462 | -176.54 | -89.5896 | 73.3364 | -136.1261 | 330.8597 | 135.8462 | 176.54 | 89.5896 | 286.6636 | 136.1261
3.18 | 0.010541 | 0.018279 | 0.010332 | 0.034238 | 0.0076715 | 0.086165 | 237.2638 | 41.0697 | 81.0622 | 354.0252 | 216.7089 | 43.06 | 32.7362 | -131.0697 | -171.0622 | -84.0252 | 53.2911 | -133.06 | 327.2638 | 131.0697 | 171.0622 | 84.0252 | 306.7089 | 133.06
3.2 | 0.011493 | 0.019246 | 0.010917 | 0.032703 | 0.010344 | 0.091209 | 234.174 | 36.6271 | 75.9528 | 347.698 | 228.1802 | 40.2288 | 35.826 | -126.6271 | -165.9528 | -77.698 | 41.8198 | -130.2288 | 324.174 | 126.6271 | 165.9528 | 77.698 | 318.1802 | 130.2288
3.23 | 0.01249 | 0.020304 | 0.011582 | 0.031519 | 0.013401 | 0.096475 | 231.5192 | 32.5332 | 71.2512 | 340.6443 | 235.1178 | 37.6225 | 38.4808 | -122.5332 | -161.2512 | -70.6443 | 34.8822 | -127.6225 | 321.5192 | 122.5332 | 161.2512 | 70.6443 | 325.1178 | 127.6225
3.25 | 0.013523 | 0.021437 | 0.012317 | 0.030771 | 0.016729 | 0.10193 | 229.236 | 28.7862 | 66.9672 | 332.991 | 239.673 | 35.2287 | 40.764 | -118.7862 | -156.9672 | -62.991 | 30.327 | -125.2287 | 319.236 | 118.7862 | 156.9672 | 62.991 | 329.673 | 125.2287
3.27 | 0.014584 | 0.022627 | 0.01311 | 0.03052 | 0.020275 | 0.10752 | 227.2703 | 25.3731 | 63.0895 | 324.9642 | 242.8824 | 33.0341 | 42.7297 | -115.3731 | -153.0895 | -54.9642 | 27.1176 | -123.0341 | 317.2703 | 115.3731 | 153.0895 | 54.9642 | 332.8824 | 123.0341
3.3 | 0.015665 | 0.023858 | 0.013949 | 0.030794 | 0.024013 | 0.11323 | 225.5765 | 22.274 | 59.5928 | 316.8602 | 245.2749 | 31.0251 | 44.4235 | -112.274 | -149.5928 | -46.8602 | 24.7251 | -121.0251 | 315.5765 | 112.274 | 149.5928 | 46.8602 | 335.2749 | 121.0251
3.33 | 0.016757 | 0.025111 | 0.014822 | 0.031576 | 0.027929 | 0.119 | 224.1169 | 19.4655 | 56.4451 | 308.9854 | 247.1414 | 29.1888 | 45.8831 | -109.4655 | -146.4451 | -38.9854 | 22.8586 | -119.1888 | 314.1169 | 109.4655 | 146.4451 | 38.9854 | 337.1414 | 119.1888
3.35 | 0.017853 | 0.026368 | 0.015715 | 0.032808 | 0.032013 | 0.1248 | 222.8605 | 16.9235 | 53.6118 | 301.5906 | 248.6529 | 27.5132 | 47.1395 | -106.9235 | -143.6118 | -31.5906 | 21.3471 | -117.5132 | 312.8605 | 106.9235 | 143.6118 | 31.5906 | 338.6529 | 117.5132
3.38 | 0.018943 | 0.027611 | 0.016616 | 0.034402 | 0.036255 | 0.13058 | 221.782 | 14.6247 | 51.0584 | 294.8318 | 249.9159 | 25.9872 | 48.218 | -104.6247 | -141.0584 | -24.8318 | 20.0841 | -115.9872 | 311.782 | 104.6247 | 141.0584 | 24.8318 | 339.9159 | 115.9872
3.41 | 0.02002 | 0.028823 | 0.017512 | 0.036251 | 0.040649 | 0.1363 | 220.8609 | 12.5475 | 48.753 | 288.7681 | 250.9999 | 24.6012 | 49.1391 | -102.5475 | -138.753 | -18.7681 | 19.0001 | -114.6012 | 310.8609 | 102.5475 | 138.753 | 18.7681 | 340.9999 | 114.6012
3.43 | 0.021075 | 0.029986 | 0.018391 | 0.038243 | 0.045188 | 0.14193 | 220.0808 | 10.6727 | 46.6665 | 283.3853 | 251.9522 | 23.3469 | 49.9192 | -100.6727 | -136.6665 | -13.3853 | 18.0478 | -113.3469 | 310.0808 | 100.6727 | 136.6665 | 13.3853 | 341.9522 | 113.3469
3.46 | 0.022099 | 0.031082 | 0.019237 | 0.040268 | 0.049866 | 0.14741 | 219.4285 | 8.9838 | 44.7733 | 278.6246 | 252.8061 | 22.2169 | 50.5715 | -98.9838 | -134.7733 | -8.6246 | 17.1939 | -112.2169 | 309.4285 | 98.9838 | 134.7733 | 8.6246 | 342.8061 | 112.2169
3.49 | 0.023083 | 0.032093 | 0.020037 | 0.042217 | 0.054673 | 0.15271 | 218.8941 | 7.4667 | 43.0511 | 274.4069 | 253.5858 | 21.2056 | 51.1059 | -97.4667 | -133.0511 | -4.4069 | 16.4142 | -111.2056 | 308.8941 | 97.4667 | 133.0511 | 4.4069 | 343.5858 | 111.2056
3.52 | 0.024018 | 0.033001 | 0.020776 | 0.043987 | 0.059602 | 0.15777 | 218.4702 | 6.1104 | 41.4809 | 270.6479 | 254.3093 | 20.3082 | 51.5298 | -96.1104 | -131.4809 | -0.64789 | 15.6907 | -110.3082 | 308.4702 | 96.1104 | 131.4809 | 0.64789 | 344.3093 | 110.3082
3.55 | 0.024893 | 0.033787 | 0.021437 | 0.045478 | 0.064643 | 0.16257 | 218.1519 | 4.9065 | 40.0468 | 267.2662 | 254.9906 | 19.5214 | 51.8481 | -94.9065 | -130.0468 | 2.7338 | 15.0094 | -109.5214 | 308.1519 | 94.9065 | 130.0468 | 357.2662 | 344.9906 | 109.5214
3.58 | 0.025698 | 0.034434 | 0.022004 | 0.046591 | 0.069785 | 0.16705 | 217.9363 | 3.8492 | 38.7358 | 264.1857 | 255.6405 | 18.8429 | 52.0637 | -93.8492 | -128.7358 | 5.8143 | 14.3595 | -108.8429 | 307.9363 | 93.8492 | 128.7358 | 354.1857 | 345.6405 | 108.8429
3.61 | 0.026423 | 0.034922 | 0.022458 | 0.04723 | 0.075015 | 0.17116 | 217.8233 | 2.9361 | 37.5376 | 261.3357 | 256.2681 | 18.2718 | 52.1767 | -92.9361 | -127.5376 | 8.6643 | 13.7319 | -108.2718 | 307.8233 | 92.9361 | 127.5376 | 351.3357 | 346.2681 | 108.2718
3.64 | 0.027055 | 0.035233 | 0.022778 | 0.047296 | 0.080319 | 0.17487 | 217.8147 | 2.1678 | 36.4448 | 258.6478 | 256.881 | 17.8082 | 52.1853 | -92.1678 | -126.4448 | 11.3522 | 13.119 | -107.8082 | 307.8147 | 92.1678 | 126.4448 | 348.6478 | 346.881 | 107.8082
3.67 | 0.027582 | 0.035346 | 0.022943 | 0.046691 | 0.08568 | 0.17812 | 217.9153 | 1.5485 | 35.453 | 256.0511 | 257.4858 | 17.4536 | 52.0847 | -91.5485 | -125.453 | 13.9489 | 12.5142 | -107.4536 | 307.9153 | 91.5485 | 125.453 | 346.0511 | 347.4858 | 107.4536
3.7 | 0.027994 | 0.035245 | 0.022929 | 0.045314 | 0.091078 | 0.18087 | 218.1327 | 1.0872 | 34.5611 | 253.4641 | 258.0886 | 17.211 | 51.8673 | -91.0872 | -124.5611 | 16.5359 | 11.9114 | -107.211 | 308.1327 | 91.0872 | 124.5611 | 343.4641 | 348.0886 | 107.211
3.73 | 0.028276 | 0.034908 | 0.022711 | 0.043064 | 0.096493 | 0.18309 | 218.4783 | 0.79847 | 33.7722 | 250.7805 | 258.6951 | 17.0848 | 51.5217 | -90.7985 | -123.7722 | 19.2195 | 11.3049 | -107.0848 | 308.4783 | 90.7985 | 123.7722 | 340.7805 | 348.6951 | 107.0848
3.77 | 0.028417 | 0.034318 | 0.022261 | 0.039841 | 0.1019 | 0.18471 | 218.968 | 0.70464 | 33.0955 | 247.84 | 259.3112 | 17.0814 | 51.032 | -90.7046 | -123.0955 | 22.16 | 10.6888 | -107.0814 | 308.968 | 90.7046 | 123.0955 | 337.84 | 349.3112 | 107.0814
3.8 | 0.028403 | 0.033455 | 0.021547 | 0.035551 | 0.10727 | 0.1857 | 219.6236 | 0.83862 | 32.5482 | 244.3627 | 259.943 | 17.2091 | 50.3764 | -90.8386 | -122.5482 | 25.6373 | 10.057 | -107.2091 | 309.6236 | 90.8386 | 122.5482 | 334.3627 | 349.943 | 107.2091
3.83 | 0.028221 | 0.032304 | 0.020536 | 0.030122 | 0.11257 | 0.18603 | 220.4747 | 1.2489 | 32.1615 | 239.7764 | 260.597 | 17.4787 | 49.5253 | -91.2489 | -122.1615 | 30.2236 | 9.403 | -107.4787 | 310.4747 | 91.2489 | 122.1615 | 329.7763 | 350.597 | 107.4787
3.87 | 0.02786 | 0.030849 | 0.019192 | 0.023555 | 0.11777 | 0.18563 | 221.5615 | 2.0075 | 31.9903 | 232.658 | 261.2806 | 17.9042 | 48.4385 | -92.0075 | -121.9903 | 37.342 | 8.7194 | -107.9042 | 311.5615 | 92.0075 | 121.9903 | 322.658 | 351.2806 | 107.9042
3.9 | 0.027309 | 0.029079 | 0.017476 | 0.016171 | 0.12283 | 0.18449 | 222.9389 | 3.2233 | 32.1349 | 218.4152 | 262.0024 | 18.5035 | 47.0611 | -93.2233 | -122.1349 | 51.5848 | 7.9976 | -108.5035 | 312.9389 | 93.2233 | 122.1349 | 308.4152 | 352.0024 | 108.5035
3.94 | 0.02656 | 0.026991 | 0.015347 | 0.010215 | 0.12769 | 0.18257 | 224.6828 | 5.0664 | 32.7926 | 179.332 | 262.7724 | 19.2993 | 45.3172 | -95.0664 | -122.7926 | 90.668 | 7.2276 | -109.2993 | 314.6828 | 95.0664 | 122.7926 | 269.332 | 352.7724 | 109.2993
3.98 | 0.025611 | 0.024596 | 0.012767 | 0.013697 | 0.13232 | 0.17983 | 226.8991 | 7.8116 | 34.4 | 119.801 | 263.6027 | 20.3207 | 43.1009 | -97.8116 | -124.4 | 150.199 | 6.3973 | -110.3207 | 316.8991 | 97.8116 | 124.4 | 209.801 | 353.6027 | 110.3207
4.01 | 0.024469 | 0.021936 | 0.0097156 | 0.025437 | 0.13665 | 0.17627 | 229.7295 | 11.9109 | 38.1068 | 95.2428 | 264.504 | 21.5993 | 40.2705 | -101.9109 | -128.1068 | 174.7572 | 5.496 | -111.5993 | 319.7295 | 101.9109 | 128.1068 | 185.2428 | 354.504 | 111.5993
4.05 | 0.023171 | 0.019138 | 0.0062917 | 0.040521 | 0.14062 | 0.17194 | 233.3199 | 18.0574 | 47.8708 | 85.3267 | 265.4644 | 23.1404 | 36.6801 | -108.0574 | -137.8708 | -175.3267 | 4.5356 | -113.1404 | 323.3199 | 108.0574 | 137.8708 | 175.3267 | 355.4644 | 113.1404
4.09 | 0.021771 | 0.016434 | 0.0032432 | 0.057809 | 0.14415 | 0.1669 | 237.8442 | 27.3271 | 85.3254 | 79.9268 | 266.4659 | 24.94 | 32.1558 | -117.3271 | -175.3254 | -169.9268 | 3.5341 | -114.94 | 327.8442 | 117.3271 | 175.3254 | 169.9268 | 356.4659 | 114.94
4.13 | 0.020347 | 0.014223 | 0.0045492 | 0.076955 | 0.14714 | 0.1612 | 243.5194 | 41.101 | 157.9992 | 76.366 | 267.494 | 26.9974 | 26.4806 | -131.101 | 112.0008 | -166.366 | 2.506 | -116.9974 | 333.5194 | 131.101 | 247.9992 | 166.366 | 357.494 | 116.9974
4.17 | 0.018999 | 0.013109 | 0.0092177 | 0.097765 | 0.14949 | 0.15491 | 250.5862 | 59.8264 | 179.4239 | 73.7146 | 268.5375 | 29.3149 | 19.4138 | -149.8264 | 90.5761 | -163.7146 | 1.4625 | -119.3149 | 340.5862 | 149.8264 | 269.4239 | 163.7146 | 358.5375 | 119.3149
4.21 | 0.01786 | 0.013662 | 0.014806 | 0.12008 | 0.15106 | 0.14806 | 259.241 | 80.4931 | 186.1638 | 71.5727 | 269.5888 | 31.8985 | 10.759 | -170.4931 | 83.8362 | -161.5727 | 0.41125 | -121.8985 | 349.241 | 170.4931 | 276.1638 | 161.5727 | 359.5888 | 121.8985
4.26 | 0.017089 | 0.015916 | 0.020977 | 0.14376 | 0.15169 | 0.1407 | 269.4957 | 98.0679 | 189.1322 | 69.7406 | 270.6433 | 34.7594 | 0.50433 | 171.9321 | 80.8678 | -159.7406 | -0.64334 | -124.7594 | 359.4957 | 188.0679 | 279.1322 | 159.7406 | 0.64334 | 124.7594
4.3 | 0.016849 | 0.019405 | 0.027642 | 0.16866 | 0.15123 | 0.13284 | 280.9939 | 110.6231 | 190.6547 | 68.1075 | 271.701 | 37.9157 | -10.9939 | 159.3768 | 79.3453 | -158.1075 | -1.701 | -127.9157 | 10.9939 | 200.6232 | 280.6547 | 158.1075 | 1.701 | 127.9157
4.34 | 0.017264 | 0.023647 | 0.034749 | 0.19463 | 0.14945 | 0.12449 | 292.9532 | 119.0928 | 191.4821 | 66.6063 | 272.7668 | 41.3966 | -22.9532 | 150.9072 | 78.5179 | -156.6063 | -2.7668 | -131.3966 | 22.9532 | 209.0928 | 281.4821 | 156.6063 | 2.7668 | 131.3966
4.39 | 0.018369 | 0.028312 | 0.042249 | 0.22149 | 0.14614 | 0.11566 | 304.4117 | 124.8304 | 191.926 | 65.1937 | 273.8528 | 45.2486 | -34.4117 | 145.1696 | 78.074 | -155.1937 | -3.8528 | -135.2486 | 34.4117 | 214.8304 | 281.926 | 155.1937 | 3.8528 | 135.2486
4.43 | 0.020111 | 0.03319 | 0.050091 | 0.2491 | 0.14104 | 0.10634 | 314.6395 | 128.8036 | 192.1382 | 63.8396 | 274.9819 | 49.5474 | -44.6395 | 141.1964 | 77.8618 | -153.8396 | -4.9819 | -139.5474 | 44.6395 | 218.8036 | 282.1382 | 153.8396 | 4.9819 | 139.5474
4.48 | 0.022377 | 0.038135 | 0.05821 | 0.27727 | 0.13384 | 0.096504 | 323.3422 | 131.6133 | 192.2019 | 62.522 | 276.1958 | 54.4179 | -53.3422 | 138.3867 | 77.7981 | -152.522 | -6.1958 | -144.4179 | 53.3422 | 221.6133 | 282.2019 | 152.522 | 6.1958 | 144.4179
4.53 | 0.02504 | 0.043034 | 0.066532 | 0.30581 | 0.12422 | 0.086147 | 330.5703 | 133.6264 | 192.1671 | 61.2233 | 277.57 | 60.0741 | -60.5703 | 136.3736 | 77.8329 | -151.2233 | -7.57 | -150.0741 | 60.5703 | 223.6264 | 282.1671 | 151.2233 | 7.57 | 150.0741
4.57 | 0.027981 | 0.047789 | 0.074967 | 0.33452 | 0.11181 | 0.075302 | 336.5362 | 135.0708 | 192.0669 | 59.9285 | 279.2494 | 66.8965 | -66.5362 | 134.9292 | 77.9331 | -149.9285 | -9.2494 | -156.8965 | 66.5362 | 225.0708 | 282.0669 | 149.9285 | 9.2494 | 156.8965
4.62 | 0.031098 | 0.052309 | 0.083406 | 0.36318 | 0.096219 | 0.06411 | 341.4839 | 136.091 | 191.9255 | 58.6241 | 281.5408 | 75.5955 | -71.4839 | 133.909 | 78.0745 | -148.6241 | -11.5408 | -165.5955 | 71.4839 | 226.091 | 281.9255 | 148.6241 | 11.5408 | 165.5955
4.68 | 0.0343 | 0.056507 | 0.09172 | 0.39158 | 0.077064 | 0.053003 | 345.6299 | 136.7803 | 191.7632 | 57.2967 | 285.202 | 87.5497 | -75.6299 | 133.2197 | 78.2368 | -147.2967 | -15.202 | -177.5497 | 75.6299 | 226.7803 | 281.7632 | 147.2967 | 15.202 | 177.5497
4.73 | 0.037507 | 0.060295 | 0.099754 | 0.41947 | 0.05424 | 0.043161 | 349.1486 | 137.1981 | 191.5993 | 55.9324 | 292.6571 | 105.3231 | -79.1486 | 132.8019 | 78.4007 | -145.9324 | -22.6571 | 164.6769 | 79.1486 | 227.1981 | 281.5993 | 145.9324 | 22.6571 | 195.3231
4.78 | 0.040642 | 0.063585 | 0.10732 | 0.4466 | 0.029753 | 0.03743 | 352.1728 | 137.3806 | 191.4557 | 54.516 | 316.0273 | 131.8403 | -82.1728 | 132.6194 | 78.5443 | -144.516 | -46.0273 | 138.1597 | 82.1728 | 227.3806 | 281.4557 | 144.516 | 46.0273 | 221.8403
4.83 | 0.043626 | 0.066284 | 0.11421 | 0.47271 | 0.026355 | 0.04 | 354.8015 | 137.3466 | 191.359 | 53.0303 | 33.635 | 163.3061 | -84.8015 | 132.6534 | 78.641 | -143.0303 | -123.635 | 106.6939 | 84.8015 | 227.3466 | 281.3591 | 143.0303 | 123.635 | 253.3061
4.89 | 0.046376 | 0.068299 | 0.12016 | 0.49752 | 0.06101 | 0.051922 | 357.1066 | 137.0996 | 191.346 | 51.4551 | 68.08 | 188.6563 | -87.1066 | 132.9004 | 78.654 | -141.4551 | -158.08 | 81.3437 | 87.1066 | 227.0996 | 281.346 | 141.4551 | 158.08 | 278.6563
4.95 | 0.0488 | 0.069534 | 0.12486 | 0.52076 | 0.1091 | 0.070717 | 359.1388 | 136.628 | 191.4693 | 49.7667 | 77.1057 | 205.3729 | -89.1388 | 133.372 | 78.5307 | -139.7667 | -167.1057 | 64.6271 | 89.1388 | 226.628 | 281.4693 | 139.7667 | 167.1057 | 295.3729
5 | 0.050793 | 0.069892 | 0.12798 | 0.54216 | 0.16721 | 0.09446 | 0.93165 | 135.9031 | 191.8072 | 47.9368 | 80.6051 | 216.5542 | -90.9317 | 134.0969 | 78.1928 | -137.9368 | -170.6051 | 53.4458 | 90.9317 | 225.9031 | 281.8072 | 137.9368 | 170.6051 | 306.5542
5.06 | 0.052267 | 0.069326 | 0.12925 | 0.56162 | 0.23557 | 0.12231 | 2.4834 | 134.8814 | 192.4505 | 45.947 | 82.0443 | 224.5078 | -92.4834 | 135.1186 | 77.5495 | -135.947 | -172.0443 | 45.4922 | 92.4834 | 224.8814 | 282.4505 | 135.947 | 172.0443 | 314.5078
5.12 | 0.05316 | 0.067855 | 0.12848 | 0.57929 | 0.31453 | 0.15373 | 3.7546 | 133.503 | 193.5064 | 43.7946 | 82.3919 | 230.4189 | -93.7546 | 136.497 | 76.4936 | -133.7946 | -172.3919 | 39.5811 | 93.7546 | 223.503 | 283.5064 | 133.7946 | 172.3919 | 320.4189
5.19 | 0.053385 | 0.065516 | 0.12559 | 0.59531 | 0.40436 | 0.18831 | 4.6925 | 131.6764 | 195.1519 | 41.4774 | 82.0321 | 234.9719 | -94.6925 | 138.3236 | 74.8481 | -131.4774 | -172.0321 | 35.0281 | 94.6925 | 221.6764 | 285.1519 | 131.4774 | 172.0321 | 324.9719
5.25 | 0.052834 | 0.062368 | 0.12054 | 0.60986 | 0.50519 | 0.22567 | 5.2312 | 129.2646 | 197.6782 | 38.9932 | 81.1487 | 238.5808 | -95.2312 | 140.7354 | 72.3218 | -128.9932 | -171.1487 | 31.4192 | 95.2312 | 219.2646 | 287.6782 | 128.9932 | 171.1487 | 328.5808
5.32 | 0.051379 | 0.0585 | 0.11355 | 0.62311 | 0.61686 | 0.26541 | 5.2865 | 126.0624 | 201.5597 | 36.3409 | 79.842 | 241.5085 | -95.2865 | 143.9376 | 68.4403 | -126.3409 | -169.842 | 28.4915 | 95.2865 | 216.0624 | 291.5597 | 126.3409 | 169.842 | 331.5085
5.38 | 0.048879 | 0.054059 | 0.10527 | 0.63526 | 0.73882 | 0.30712 | 4.7424 | 121.7629 | 207.5435 | 33.5214 | 78.1753 | 243.9291 | -94.7424 | 148.2371 | 62.4565 | -123.5214 | -168.1753 | 26.0709 | 94.7424 | 211.7629 | 297.5435 | 123.5214 | 168.1753 | 333.9291
5.45 | 0.045193 | 0.04928 | 0.097239 | 0.64647 | 0.87004 | 0.35038 | 3.4194 | 115.912 | 216.6679 | 30.5376 | 76.1955 | 245.9627 | -93.4194 | 154.088 | 53.3321 | -120.5376 | -166.1955 | 24.0373 | 93.4194 | 205.912 | 306.6679 | 120.5376 | 166.1955 | 335.9627
5.52 | 0.040211 | 0.044555 | 0.092453 | 0.65691 | 1.0089 | 0.3947 | 0.99644 | 107.8762 | 229.7929 | 27.3948 | 73.9443 | 247.6945 | -90.9964 | 162.1238 | 40.2071 | -117.3948 | -163.9443 | 22.3055 | 90.9964 | 197.8762 | 319.793 | 117.3948 | 163.9443 | 337.6945
5.6 | 0.033891 | 0.040524 | 0.095296 | 0.66669 | 1.1532 | 0.43957 | 356.8019 | 96.9326 | 246.031 | 24.1005 | 71.465 | 249.1869 | -86.8019 | 173.0674 | 23.969 | -114.1005 | -161.465 | 20.8131 | 86.8019 | 186.9326 | 336.031 | 114.1005 | 161.465 | 339.187
5.67 | 0.026375 | 0.038132 | 0.1094 | 0.67587 | 1.3002 | 0.48447 | 349.1556 | 82.7531 | 261.76 | 20.6638 | 68.8055 | 250.4859 | -79.1556 | -172.7531 | 8.24 | -110.6638 | -158.8055 | 19.5141 | 79.1556 | 172.7531 | 351.76 | 110.6638 | 158.8055 | 340.4859
5.75 | 0.018369 | 0.038465 | 0.13515 | 0.68445 | 1.4468 | 0.52878 | 332.9293 | 66.3783 | 273.6089 | 17.0943 | 66.0196 | 251.626 | -62.9293 | -156.3783 | -3.6089 | -107.0943 | -156.0196 | 18.374 | 62.9293 | 156.3783 | 3.6089 | 107.0943 | 156.0196 | 341.626
5.82 | 0.013008 | 0.042199 | 0.17053 | 0.69233 | 1.5895 | 0.5719 | 293.7391 | 50.3975 | 281.0235 | 13.4 | 63.1653 | 252.6328 | -23.7391 | -140.3975 | -11.0235 | -103.4 | -153.1653 | 17.3672 | 23.7391 | 140.3975 | 11.0235 | 103.4 | 153.1653 | 342.6328
5.91 | 0.017093 | 0.049214 | 0.21313 | 0.69931 | 1.7253 | 0.61313 | 244.66 | 37.1023 | 284.9835 | 9.5854 | 60.302 | 253.5252 | 25.34 | -127.1023 | -14.9835 | -99.5854 | -150.302 | 16.4748 | 334.66 | 127.1023 | 14.9835 | 99.5854 | 150.302 | 343.5252
5.99 | 0.028295 | 0.058903 | 0.26076 | 0.70509 | 1.8514 | 0.65178 | 221.8558 | 27.0826 | 286.5586 | 5.6484 | 57.4854 | 254.3161 | 48.1442 | -117.0826 | -16.5586 | -95.6484 | -147.4854 | 15.6839 | 311.8558 | 117.0826 | 16.5586 | 95.6484 | 147.4854 | 344.3161
6.07 | 0.042106 | 0.070623 | 0.31145 | 0.70944 | 1.9659 | 0.6873 | 211.7874 | 19.8168 | 286.5263 | 1.5775 | 54.7576 | 255.0189 | 58.2126 | -109.8168 | -16.5263 | -91.5775 | -144.7576 | 14.9811 | 301.7874 | 109.8168 | 16.5263 | 91.5775 | 144.7576 | 345.0189
6.16 | 0.057248 | 0.083854 | 0.36341 | 0.71257 | 2.0692 | 0.71965 | 206.3417 | 14.5517 | 285.3987 | 357.3566 | 52.1324 | 255.656 | 63.6583 | -104.5517 | -15.3987 | -87.3566 | -142.1324 | 14.344 | 296.3417 | 104.5517 | 15.3987 | 87.3566 | 142.1324 | 345.656
6.25 | 0.073359 | 0.098229 | 0.41479 | 0.71485 | 2.1618 | 0.74893 | 202.9786 | 10.6772 | 283.5342 | 352.9721 | 49.6028 | 256.2455 | 67.0214 | -100.6772 | -13.5342 | -82.9721 | -139.6028 | 13.7545 | 292.9787 | 100.6772 | 13.5342 | 82.9721 | 139.6028 | 346.2455
6.34 | 0.090346 | 0.11349 | 0.46378 | 0.71671 | 2.2444 | 0.77526 | 200.7252 | 7.7692 | 281.2098 | 348.416 | 47.1506 | 256.8009 | 69.2748 | -97.7692 | -11.2098 | -78.416 | -137.1506 | 13.1991 | 290.7252 | 97.7692 | 11.2098 | 78.416 | 137.1506 | 346.8009
6.44 | 0.10821 | 0.12944 | 0.50875 | 0.71861 | 2.317 | 0.79878 | 199.114 | 5.5446 | 278.6558 | 343.6893 | 44.7558 | 257.3329 | 70.886 | -95.5446 | -8.6558 | -73.6893 | -134.7558 | 12.6671 | 289.114 | 95.5446 | 8.6558 | 73.6893 | 134.7558 | 347.3329
6.54 | 0.12699 | 0.14593 | 0.54857 | 0.72105 | 2.3794 | 0.81962 | 197.8792 | 3.8147 | 276.0659 | 338.8039 | 42.4051 | 257.8502 | 72.1208 | -93.8147 | -6.0659 | -68.8039 | -132.4051 | 12.1498 | 287.8791 | 93.8147 | 6.0659 | 68.8039 | 132.4051 | 347.8502
6.64 | 0.14666 | 0.1628 | 0.58268 | 0.72446 | 2.4313 | 0.83793 | 196.8558 | 2.4514 | 273.5955 | 333.785 | 40.0955 | 258.3608 | 73.1442 | -92.4514 | -3.5955 | -63.785 | -130.0955 | 11.6392 | 286.8558 | 92.4514 | 3.5955 | 63.785 | 130.0955 | 348.3608
6.75 | 0.1672 | 0.17994 | 0.61115 | 0.72917 | 2.4723 | 0.85385 | 195.9417 | 1.366 | 271.3588 | 328.6715 | 37.8323 | 258.872 | 74.0583 | -91.366 | -1.3588 | -58.6715 | -127.8323 | 11.128 | 285.9417 | 91.366 | 1.3588 | 58.6715 | 127.8323 | 348.872
6.85 | 0.18849 | 0.19721 | 0.63447 | 0.73534 | 2.5027 | 0.86751 | 195.0765 | 0.49561 | 269.4277 | 323.5146 | 35.6243 | 259.3913 | 74.9235 | -90.4956 | 0.57227 | -53.5146 | -125.6243 | 10.6087 | 285.0765 | 90.4956 | 359.4277 | 53.5146 | 125.6243 | 349.3913
6.97 | 0.21043 | 0.21447 | 0.65344 | 0.74284 | 2.5228 | 0.87902 | 194.2259 | 359.7943 | 267.8381 | 318.3737 | 33.4798 | 259.9265 | 75.7741 | -89.7943 | 2.1619 | -48.3737 | -123.4798 | 10.0735 | 284.2259 | 89.7943 | 357.8381 | 48.3737 | 123.4798 | 349.9265
7.08 | 0.23287 | 0.23163 | 0.66891 | 0.75133 | 2.5331 | 0.88848 | 193.3698 | 359.2285 | 266.5955 | 313.299 | 31.4031 | 260.4843 | 76.6302 | -89.2285 | 3.4045 | -43.299 | -121.4031 | 9.5157 | 283.3698 | 89.2285 | 356.5955 | 43.299 | 121.4031 | 350.4843
7.2 | 0.2556 | 0.24863 | 0.68179 | 0.76072 | 2.5336 | 0.8959 | 192.4916 | 358.7761 | 265.6779 | 308.2799 | 29.3926 | 261.0623 | 77.5084 | -88.7761 | 4.3221 | -38.2799 | -119.3926 | 8.9377 | 282.4916 | 88.7761 | 355.6779 | 38.2799 | 119.3926 | 351.0623
7.33 | 0.27844 | 0.26546 | 0.69289 | 0.77117 | 2.5245 | 0.90131 | 191.5855 | 358.4201 | 265.0511 | 303.2887 | 27.4477 | 261.6542 | 78.4145 | -88.4201 | 4.9489 | -33.2887 | -117.4477 | 8.3458 | 281.5855 | 88.4201 | 355.0511 | 33.2887 | 117.4477 | 351.6542
7.45 | 0.30115 | 0.28214 | 0.70286 | 0.78303 | 2.5059 | 0.90471 | 190.655 | 358.1472 | 264.6774 | 298.302 | 25.5706 | 262.2532 | 79.345 | -88.1472 | 5.3226 | -28.302 | -115.5706 | 7.7468 | 280.655 | 88.1472 | 354.6774 | 28.302 | 115.5706 | 352.2532
7.59 | 0.32355 | 0.29864 | 0.71224 | 0.79679 | 2.4783 | 0.90613 | 189.7096 | 357.9464 | 264.5179 | 293.3045 | 23.7656 | 262.8517 | 80.2904 | -87.9464 | 5.4821 | -23.3045 | -113.7656 | 7.1483 | 279.7096 | 87.9464 | 354.5179 | 23.3045 | 113.7656 | 352.8517
7.72 | 0.34542 | 0.31497 | 0.72144 | 0.81313 | 2.4422 | 0.90559 | 188.7626 | 357.8091 | 264.5348 | 288.2721 | 22.0392 | 263.4416 | 81.2374 | -87.8091 | 5.4652 | -18.2721 | -112.0392 | 6.5584 | 278.7626 | 87.8091 | 354.5348 | 18.2721 | 112.0392 | 353.4416
7.87 | 0.36662 | 0.33112 | 0.7308 | 0.83291 | 2.3984 | 0.90316 | 187.8294 | 357.7285 | 264.6916 | 283.2229 | 20.3987 | 264.0138 | 82.1706 | -87.7285 | 5.3084 | -13.2229 | -110.3987 | 5.9862 | 277.8294 | 87.7285 | 354.6916 | 13.2229 | 110.3987 | 354.0138
8.01 | 0.387 | 0.34708 | 0.74054 | 0.8571 | 2.3478 | 0.89892 | 186.9256 | 357.6994 | 264.9537 | 278.1978 | 18.8507 | 264.559 | 83.0744 | -87.6994 | 5.0463 | -8.1978 | -108.8507 | 5.441 | 276.9256 | 87.6994 | 354.9537 | 8.1978 | 108.8507 | 354.559
8.17 | 0.40648 | 0.36283 | 0.75079 | 0.88655 | 2.2913 | 0.89292 | 186.0659 | 357.7167 | 265.2895 | 273.2328 | 17.4012 | 265.0717 | 83.9341 | -87.7167 | 4.7105 | -3.2328 | -107.4012 | 4.9283 | 276.0659 | 87.7167 | 355.2895 | 3.2328 | 107.4012 | 355.0717
8.33 | 0.42499 | 0.37838 | 0.76158 | 0.9218 | 2.2301 | 0.88512 | 185.2623 | 357.773 | 265.6723 | 268.3428 | 16.0542 | 265.555 | 84.7377 | -87.773 | 4.3277 | 1.6572 | -106.0542 | 4.445 | 275.2623 | 87.773 | 355.6723 | 358.3428 | 106.0542 | 355.555
8.49 | 0.44251 | 0.39372 | 0.77287 | 0.9635 | 2.165 | 0.87549 | 184.5228 | 357.8608 | 266.0792 | 263.5379 | 14.8108 | 266.0132 | 85.4772 | -87.8608 | 3.9208 | 6.4621 | -104.8108 | 3.9868 | 274.5228 | 87.8608 | 356.0792 | 353.5379 | 104.8108 | 356.0132
8.66 | 0.45905 | 0.40885 | 0.78459 | 1.0125 | 2.0971 | 0.86406 | 183.8512 | 357.9725 | 266.491 | 258.827 | 13.6688 | 266.4509 | 86.1488 | -87.9725 | 3.509 | 11.173 | -103.6688 | 3.5491 | 273.8512 | 87.9725 | 356.491 | 348.827 | 103.6688 | 356.4509
8.84 | 0.47463 | 0.42374 | 0.79664 | 1.07 | 2.027 | 0.85086 | 183.2474 | 358.1007 | 266.8922 | 254.2201 | 12.6232 | 266.8736 | 86.7526 | -88.1007 | 3.1078 | 15.7799 | -102.6232 | 3.1264 | 273.2474 | 88.1007 | 356.8922 | 344.2201 | 102.6232 | 356.8736
9.03 | 0.48932 | 0.43838 | 0.80887 | 1.1376 | 1.9557 | 0.83601 | 182.7073 | 358.2375 | 267.2714 | 249.7303 | 11.6661 | 267.2878 | 87.2927 | -88.2375 | 2.7286 | 20.2697 | -101.6661 | 2.7122 | 272.7073 | 88.2375 | 357.2714 | 339.7303 | 101.6661 | 357.2878
9.23 | 0.50318 | 0.45275 | 0.82115 | 1.2172 | 1.8836 | 0.8196 | 182.2275 | 358.3775 | 267.6211 | 245.3555 | 10.7905 | 267.7001 | 87.7725 | -88.3775 | 2.3789 | 24.6445 | -100.7905 | 2.2999 | 272.2274 | 88.3775 | 357.6211 | 335.3555 | 100.7905 | 357.7001
9.43 | 0.51624 | 0.46685 | 0.83338 | 1.3115 | 1.8112 | 0.80168 | 181.8078 | 358.5184 | 267.9377 | 241.0308 | 9.993 | 268.1191 | 88.1922 | -88.5184 | 2.0623 | 28.9692 | -99.993 | 1.8809 | 271.8078 | 88.5184 | 357.9377 | 331.0308 | 99.993 | 358.1191
9.64 | 0.52855 | 0.48068 | 0.84544 | 1.4241 | 1.7388 | 0.78229 | 181.4461 | 358.6592 | 268.2196 | 236.809 | 9.2682 | 268.5516 | 88.5539 | -88.6592 | 1.7804 | 33.191 | -99.2682 | 1.4484 | 271.4461 | 88.6592 | 358.2196 | 326.809 | 99.2682 | 358.5516
9.87 | 0.54016 | 0.49426 | 0.85723 | 1.5604 | 1.6669 | 0.76152 | 181.1375 | 358.7987 | 268.4673 | 232.6888 | 8.6087 | 269.0085 | 88.8625 | -88.7987 | 1.5327 | 37.3112 | -98.6087 | 0.99152 | 271.1375 | 88.7987 | 358.4673 | 322.6888 | 98.6087 | 359.0085
10.1 | 0.55114 | 0.50759 | 0.86864 | 1.7278 | 1.5956 | 0.73953 | 180.8749 | 358.9348 | 268.6828 | 228.5825 | 8.0057 | 269.5078 | 89.1251 | -88.9348 | 1.3172 | 41.4175 | -98.0057 | 0.49216 | 270.8749 | 88.9348 | 358.6828 | 318.5825 | 98.0057 | 359.5078
10.35 | 0.56154 | 0.5207 | 0.87959 | 1.9375 | 1.5252 | 0.7164 | 180.6537 | 359.0666 | 268.8685 | 224.4727 | 7.4533 | 270.0737 | 89.3463 | -89.0666 | 1.1315 | 45.5273 | -97.4533 | -0.07367 | 270.6537 | 89.0666 | 358.8685 | 314.4727 | 97.4533 | 0.07367
10.6 | 0.5714 | 0.53364 | 0.89005 | 2.2069 | 1.4558 | 0.69229 | 180.4711 | 359.191 | 269.0272 | 220.2123 | 6.948 | 270.7483 | 89.5289 | -89.191 | 0.97275 | 49.7877 | -96.948 | -0.74832 | 270.4711 | 89.191 | 359.0272 | 310.2123 | 96.948 | 0.74832
10.87 | 0.58074 | 0.54652 | 0.89995 | 2.565 | 1.3876 | 0.66745 | 180.3224 | 359.3041 | 269.1623 | 215.6084 | 6.4845 | 271.6001 | 89.6776 | -89.3041 | 0.83774 | 54.3916 | -96.4845 | -1.6001 | 270.3224 | 89.3041 | 359.1623 | 305.6083 | 96.4845 | 1.6001
11.16 | 0.5896 | 0.55953 | 0.90929 | 3.0615 | 1.3206 | 0.64257 | 180.2009 | 359.3945 | 269.2772 | 210.2115 | 6.0566 | 272.751 | 89.7991 | -89.3945 | 0.72278 | 59.7885 | -96.0566 | -2.751 | 270.2009 | 89.3945 | 359.2772 | 300.2115 | 96.0566 | 2.751
11.46 | 0.598 | 0.57303 | 0.91804 | 3.7889 | 1.2548 | 0.61925 | 180.1029 | 359.4356 | 269.375 | 203.3499 | 5.6604 | 274.4136 | 89.8971 | -89.4356 | 0.625 | 66.6501 | -95.6604 | -4.4136 | 270.1029 | 89.4356 | 359.375 | 293.3499 | 95.6604 | 4.4136
11.78 | 0.60598 | 0.58752 | 0.9262 | 4.8932 | 1.1905 | 0.6039 | 180.0256 | 359.3171 | 269.458 | 192.6201 | 5.2931 | 276.8918 | 89.9744 | -89.3171 | 0.54196 | 77.3799 | -95.2931 | -6.8918 | 270.0256 | 89.3171 | 359.458 | 282.6201 | 95.2931 | 6.8918
12.11 | 0.61355 | 0.60211 | 0.93379 | 6.4392 | 1.1276 | 0.61409 | 179.9656 | 358.7388 | 269.5289 | 173.5575 | 4.9513 | 279.6357 | 90.0344 | -88.7388 | 0.47113 | 96.4425 | -94.9513 | -9.6357 | 269.9656 | 88.7388 | 359.5289 | 263.5575 | 94.9513 | 9.6357
12.46 | 0.62071 | 0.61009 | 0.94081 | 7.9517 | 1.0661 | 0.65757 | 179.9194 | 357.5364 | 269.5896 | 143.961 | 4.6319 | 279.1456 | 90.0806 | -87.5364 | 0.4104 | 126.039 | -94.6319 | -9.1456 | 269.9194 | 87.5364 | 359.5896 | 233.961 | 94.6319 | 9.1456
12.84 | 0.6275 | 0.6045 | 0.94728 | 8.3402 | 1.0061 | 0.6812 | 179.885 | 356.6711 | 269.6418 | 107.5704 | 4.3329 | 273.0702 | 90.115 | -86.6711 | 0.35815 | 162.4296 | -94.3329 | -3.0702 | 269.885 | 86.6711 | 359.6418 | 197.5704 | 94.3329 | 3.0702
13.24 | 0.63393 | 0.59662 | 0.95323 | 7.2009 | 0.94767 | 0.63531 | 179.86 | 357.2479 | 269.6871 | 71.6398 | 4.0524 | 265.8044 | 90.14 | -87.2479 | 0.31293 | -161.6398 | -94.0524 | 4.1956 | 269.86 | 87.2479 | 359.6871 | 161.6398 | 94.0524 | 355.8044
13.66 | 0.63999 | 0.6008 | 0.95868 | 5.2566 | 0.8908 | 0.55813 | 179.8424 | 358.3649 | 269.7264 | 46.4942 | 3.7885 | 262.9104 | 90.1576 | -88.3649 | 0.27356 | -136.4942 | -93.7885 | 7.0896 | 269.8424 | 88.3649 | 359.7264 | 136.4942 | 93.7885 | 352.9104
14.11 | 0.64571 | 0.61062 | 0.96366 | 3.7826 | 0.83553 | 0.50121 | 179.8307 | 358.9692 | 269.7608 | 34.021 | 3.54 | 263.2057 | 90.1693 | -88.9692 | 0.23917 | -124.021 | -93.54 | 6.7943 | 269.8307 | 88.9692 | 359.7608 | 124.021 | 93.54 | 353.2057
14.6 | 0.6511 | 0.62015 | 0.96819 | 2.8615 | 0.78188 | 0.46013 | 179.8236 | 359.2582 | 269.791 | 27.5578 | 3.3056 | 264.0267 | 90.1764 | -89.2582 | 0.20901 | -117.5578 | -93.3056 | 5.9733 | 269.8236 | 89.2582 | 359.791 | 117.5578 | 93.3056 | 354.0267
15.11 | 0.65617 | 0.62867 | 0.97229 | 2.2605 | 0.72989 | 0.42615 | 179.8199 | 359.4228 | 269.8174 | 23.4868 | 3.0844 | 264.7527 | 90.1801 | -89.4228 | 0.18256 | -113.4868 | -93.0844 | 5.2473 | 269.8199 | 89.4228 | 359.8174 | 113.4868 | 93.0844 | 354.7527
15.67 | 0.66092 | 0.63633 | 0.976 | 1.8408 | 0.67958 | 0.39575 | 179.8186 | 359.531 | 269.8408 | 20.572 | 2.8759 | 265.336 | 90.1814 | -89.531 | 0.15924 | -110.572 | -92.8759 | 4.664 | 269.8186 | 89.531 | 359.8408 | 110.572 | 92.8759 | 355.336
16.27 | 0.66536 | 0.64328 | 0.97934 | 1.5313 | 0.63097 | 0.36746 | 179.8189 | 359.6095 | 269.8613 | 18.2655 | 2.679 | 265.8023 | 90.1811 | -89.6095 | 0.13873 | -108.2655 | -92.679 | 4.1977 | 269.8189 | 89.6095 | 359.8613 | 108.2655 | 92.679 | 355.8023
16.91 | 0.66952 | 0.64964 | 0.98233 | 1.2932 | 0.58408 | 0.34067 | 179.8201 | 359.6698 | 269.8794 | 16.3351 | 2.4937 | 266.1812 | 90.1799 | -89.6698 | 0.12064 | -106.3351 | -92.4937 | 3.8188 | 269.8201 | 89.6698 | 359.8794 | 106.3351 | 92.4937 | 356.1812
17.61 | 0.6734 | 0.65548 | 0.985 | 1.1038 | 0.53893 | 0.31507 | 179.8217 | 359.7176 | 269.8953 | 14.6684 | 2.3196 | 266.4947 | 90.1783 | -89.7176 | 0.10471 | -104.6684 | -92.3196 | 3.5053 | 269.8217 | 89.7176 | 359.8953 | 104.6684 | 92.3196 | 356.4947
18.37 | 0.677 | 0.66086 | 0.98736 | 0.94929 | 0.49555 | 0.29051 | 179.823 | 359.7573 | 269.9093 | 13.1812 | 2.1564 | 266.7573 | 90.177 | -89.7573 | 0.0907 | -103.1812 | -92.1564 | 3.2427 | 269.823 | 89.7573 | 359.9093 | 103.1812 | 92.1564 | 356.7573
19.2 | 0.68035 | 0.66581 | 0.98944 | 0.82061 | 0.45394 | 0.26691 | 179.8235 | 359.7911 | 269.9216 | 11.8136 | 2.0038 | 266.9806 | 90.1765 | -89.7911 | 0.07843 | -101.8136 | -92.0038 | 3.0194 | 269.8235 | 89.7911 | 359.9216 | 101.8136 | 92.0038 | 356.9806
20.1 | 0.68345 | 0.67037 | 0.99128 | 0.71166 | 0.41412 | 0.24426 | 179.8229 | 359.819 | 269.9324 | 10.625 | 1.8625 | 267.1733 | 90.1771 | -89.819 | 0.06763 | -100.625 | -91.8625 | 2.8267 | 269.8229 | 89.819 | 359.9324 | 100.625 | 91.8625 | 357.1733
21.1 | 0.68632 | 0.67458 | 0.99288 | 0.61821 | 0.37611 | 0.22253 | 179.8205 | 359.8431 | 269.9418 | 9.5214 | 1.7326 | 267.3379 | 90.1795 | -89.8431 | 0.0582 | -99.5214 | -91.7326 | 2.6621 | 269.8205 | 89.8431 | 359.9418 | 99.5214 | 91.7326 | 357.3379
22.19 | 0.68896 | 0.67844 | 0.99426 | 0.53716 | 0.3399 | 0.20172 | 179.8159 | 359.8648 | 269.95 | 8.4734 | 1.6138 | 267.481 | 90.1841 | -89.8648 | 0.04996 | -98.4734 | -91.6138 | 2.519 | 269.8159 | 89.8648 | 359.95 | 98.4734 | 91.6138 | 357.481
23.41 | 0.69139 | 0.68199 | 0.99544 | 0.46629 | 0.30552 | 0.18186 | 179.8084 | 359.8829 | 269.9572 | 7.507 | 1.507 | 267.6036 | 90.1916 | -89.8829 | 0.04279 | -97.507 | -91.507 | 2.3964 | 269.8084 | 89.8829 | 359.9572 | 97.507 | 91.507 | 357.6036
24.77 | 0.69362 | 0.68525 | 0.99645 | 0.40389 | 0.27296 | 0.16295 | 179.7974 | 359.8994 | 269.9635 | 6.6184 | 1.4133 | 267.7088 | 90.2026 | -89.8994 | 0.03653 | -96.6184 | -91.4133 | 2.2912 | 269.7974 | 89.8994 | 359.9635 | 96.6184 | 91.4133 | 357.7088
26.3 | 0.69566 | 0.68822 | 0.9973 | 0.34866 | 0.24223 | 0.145 | 179.7819 | 359.9135 | 269.969 | 5.7934 | 1.3334 | 267.8 | 90.2181 | -89.9135 | 0.03104 | -95.7934 | -91.3334 | 2.2 | 269.7819 | 89.9135 | 359.969 | 95.7934 | 91.3334 | 357.8
28.03 | 0.69752 | 0.69094 | 0.99801 | 0.29959 | 0.21334 | 0.12803 | 179.761 | 359.9257 | 269.9737 | 5.0359 | 1.2693 | 267.8746 | 90.239 | -89.9257 | 0.02631 | -95.0359 | -91.2693 | 2.1254 | 269.761 | 89.9257 | 359.9737 | 95.0359 | 91.2693 | 357.8746
30 | 0.69921 | 0.69341 | 0.99859 | 0.2559 | 0.18629 | 0.11208 | 179.7327 | 359.9386 | 269.9779 | 4.337 | 1.2228 | 267.9334 | 90.2673 | -89.9386 | 0.02213 | -94.337 | -91.2228 | 2.0666 | 269.7327 | 89.9386 | 359.9779 | 94.337 | 91.2228 | 357.9334

## 150
| MODULE | [5 empty] | PHASE - DIODORE CONVENTION | [5 empty] | PHASE - DEEPLINES CONVENTION | [5 empty] | PHASE - ORCAFLEX CONVENTION
T | SURGE | SWAY | HEAVE | ROLL | PITCH | YAW | SURGE | SWAY | HEAVE | ROLL | PITCH | YAW | SURGE | SWAY | HEAVE | ROLL | PITCH | YAW | SURGE | SWAY | HEAVE | ROLL | PITCH | YAW
s | m/m | m/m | m/m | deg/m | deg/m | deg/m | deg | deg | deg | deg | deg | deg | deg | deg | deg | deg | deg | deg | deg | deg | deg | deg | deg | deg
2 | 0.00065872 | 0.0006269 | 8.8286e-05 | 0.0019789 | 0.0047637 | 0.0029088 | 226.3708 | 340.5457 | 295.7691 | 30.7352 | 255.6495 | 353.9816 | 43.6292 | -70.5457 | -25.7691 | -120.7352 | 14.3505 | -83.9816 | 316.3708 | 70.5457 | 25.7691 | 120.7352 | 345.6495 | 83.9816
2.01 | 0.00064037 | 0.00051332 | 0.00020377 | 0.0027936 | 0.0055457 | 0.0030117 | 244.918 | 344.6235 | 293.4234 | 42.9437 | 271.5842 | 2.4038 | 25.082 | -74.6235 | -23.4234 | -132.9437 | -1.5842 | -92.4038 | 334.918 | 74.6235 | 23.4234 | 132.9437 | 1.5842 | 92.4038
2.02 | 0.00068984 | 0.00040198 | 0.00031923 | 0.003693 | 0.0066542 | 0.0031785 | 262.8138 | 351.1561 | 292.4175 | 49.5699 | 283.0278 | 10.2452 | 7.1862 | -81.1561 | -22.4175 | -139.5699 | -13.0278 | -100.2452 | 352.8138 | 81.1561 | 22.4175 | 139.5699 | 13.0278 | 100.2452
2.03 | 0.00079644 | 0.00029832 | 0.00043462 | 0.0046378 | 0.0079634 | 0.0034027 | 277.2744 | 2.7013 | 291.691 | 53.6237 | 291.0381 | 17.2937 | -7.2744 | -92.7013 | -21.691 | -143.6237 | -21.0381 | -107.2937 | 7.2744 | 92.7013 | 21.691 | 143.6237 | 21.0381 | 107.2937
2.04 | 0.00094238 | 0.00021758 | 0.0005499 | 0.0056126 | 0.0093975 | 0.0036766 | 287.9104 | 24.8368 | 291.0747 | 56.3316 | 296.7443 | 23.4713 | -17.9104 | -114.8368 | -21.0747 | -146.3316 | -26.7443 | -113.4713 | 17.9104 | 114.8368 | 21.0747 | 146.3316 | 26.7443 | 113.4713
2.05 | 0.0011134 | 0.00019518 | 0.00066508 | 0.00661 | 0.010914 | 0.003992 | 295.5639 | 60.6377 | 290.5173 | 58.2585 | 300.9332 | 28.8007 | -25.5639 | -150.6377 | -20.5173 | -148.2585 | -30.9332 | -118.8007 | 25.5639 | 150.6377 | 20.5173 | 148.2585 | 30.9332 | 118.8007
2.06 | 0.0013004 | 0.00025022 | 0.00078014 | 0.0076256 | 0.012487 | 0.0043417 | 301.1451 | 91.6314 | 289.9984 | 59.6947 | 304.1031 | 33.3595 | -31.1451 | 178.3686 | -19.9984 | -149.6947 | -34.1031 | -123.3595 | 31.1451 | 181.6314 | 19.9984 | 149.6947 | 34.1031 | 123.3595
2.07 | 0.0014981 | 0.00034938 | 0.00089508 | 0.0086565 | 0.014103 | 0.0047196 | 305.3178 | 108.5039 | 289.5088 | 60.8035 | 306.5679 | 37.2473 | -35.3178 | 161.4961 | -19.5088 | -150.8035 | -36.5679 | -127.2473 | 35.3178 | 198.5039 | 19.5088 | 150.8035 | 36.5679 | 127.2473
2.08 | 0.0017032 | 0.00046636 | 0.0010099 | 0.0097004 | 0.015752 | 0.0051203 | 308.5205 | 117.5123 | 289.0437 | 61.6833 | 308.5295 | 40.5638 | -38.5205 | 152.4877 | -19.0437 | -151.6833 | -38.5295 | -130.5638 | 38.5205 | 207.5123 | 19.0437 | 151.6833 | 38.5295 | 130.5638
2.09 | 0.0019137 | 0.00059136 | 0.0011246 | 0.010755 | 0.017428 | 0.0055398 | 311.0389 | 122.8308 | 288.601 | 62.3968 | 310.122 | 43.3999 | -41.0389 | 147.1692 | -18.601 | -152.3968 | -40.122 | -133.3999 | 41.0389 | 212.8308 | 18.601 | 152.3968 | 40.122 | 133.3999
2.1 | 0.002128 | 0.00072065 | 0.0012391 | 0.01182 | 0.019126 | 0.0059744 | 313.0613 | 126.264 | 288.1794 | 62.9854 | 311.4364 | 45.8334 | -43.0613 | 143.736 | -18.1794 | -152.9854 | -41.4364 | -135.8334 | 43.0613 | 216.264 | 18.1794 | 152.9854 | 41.4364 | 135.8334
2.11 | 0.0023453 | 0.00085252 | 0.0013536 | 0.012891 | 0.020842 | 0.0064213 | 314.7153 | 128.6316 | 287.7789 | 63.4781 | 312.5368 | 47.9295 | -44.7153 | 141.3684 | -17.7789 | -153.4781 | -42.5368 | -137.9295 | 44.7153 | 218.6316 | 17.7789 | 153.4781 | 42.5368 | 137.9295
2.12 | 0.0025647 | 0.00098602 | 0.0014679 | 0.013969 | 0.022575 | 0.0068781 | 316.089 | 130.3455 | 287.3996 | 63.8952 | 313.4693 | 49.7418 | -46.089 | 139.6545 | -17.3996 | -153.8952 | -43.4693 | -139.7418 | 46.089 | 220.3455 | 17.3996 | 153.8952 | 43.4693 | 139.7418
2.13 | 0.0027858 | 0.0011205 | 0.0015821 | 0.01505 | 0.024321 | 0.0073425 | 317.2453 | 131.6315 | 287.042 | 64.2516 | 314.2676 | 51.314 | -47.2453 | 138.3685 | -17.042 | -154.2516 | -44.2676 | -141.314 | 47.2453 | 221.6315 | 17.042 | 154.2516 | 44.2676 | 141.314
2.14 | 0.0030079 | 0.0012556 | 0.0016961 | 0.016135 | 0.02608 | 0.0078126 | 318.2297 | 132.623 | 286.7067 | 64.5587 | 314.9572 | 52.682 | -48.2297 | 137.377 | -16.7067 | -154.5587 | -44.9572 | -142.682 | 48.2297 | 222.623 | 16.7067 | 154.5587 | 44.9572 | 142.682
2.15 | 0.0032307 | 0.0013907 | 0.00181 | 0.017219 | 0.027849 | 0.0082869 | 319.0761 | 133.4035 | 286.3946 | 64.8247 | 315.5574 | 53.8748 | -49.0761 | 136.5965 | -16.3946 | -154.8247 | -45.5574 | -143.8748 | 49.0761 | 223.4035 | 16.3946 | 154.8247 | 45.5574 | 143.8748
2.16 | 0.0034538 | 0.0015257 | 0.0019238 | 0.018303 | 0.029627 | 0.0087635 | 319.8099 | 134.0276 | 286.1067 | 65.0563 | 316.0833 | 54.9164 | -49.8099 | 135.9724 | -16.1067 | -155.0563 | -46.0833 | -144.9164 | 49.8099 | 224.0276 | 16.1067 | 155.0563 | 46.0833 | 144.9164
2.17 | 0.0036767 | 0.0016602 | 0.0020375 | 0.019384 | 0.031413 | 0.0092412 | 320.4508 | 134.5327 | 285.8442 | 65.2586 | 316.5467 | 55.8263 | -50.4508 | 135.4673 | -15.8442 | -155.2586 | -46.5467 | -145.8263 | 50.4508 | 224.5327 | 15.8442 | 155.2586 | 46.5467 | 145.8263
2.18 | 0.0038992 | 0.0017937 | 0.0021511 | 0.02046 | 0.033206 | 0.0097183 | 321.014 | 134.945 | 285.6081 | 65.4357 | 316.957 | 56.6206 | -51.014 | 135.055 | -15.6081 | -155.4357 | -46.957 | -146.6206 | 51.014 | 224.945 | 15.6081 | 155.4357 | 46.957 | 146.6206
2.2 | 0.0041208 | 0.0019261 | 0.0022646 | 0.021528 | 0.035004 | 0.010194 | 321.5116 | 135.2835 | 285.3996 | 65.5908 | 317.3219 | 57.3126 | -51.5116 | 134.7165 | -15.3996 | -155.5908 | -47.3219 | -147.3126 | 51.5116 | 225.2835 | 15.3996 | 155.5908 | 47.3219 | 147.3126
2.21 | 0.0043413 | 0.002057 | 0.0023779 | 0.022588 | 0.036806 | 0.010666 | 321.9533 | 135.5623 | 285.2202 | 65.7265 | 317.6474 | 57.9134 | -51.9533 | 134.4377 | -15.2202 | -155.7265 | -47.6474 | -147.9134 | 51.9533 | 225.5623 | 15.2202 | 155.7265 | 47.6474 | 147.9134
2.22 | 0.0045604 | 0.002186 | 0.0024912 | 0.023636 | 0.038612 | 0.011133 | 322.3469 | 135.7921 | 285.0711 | 65.8451 | 317.9386 | 58.432 | -52.3469 | 134.2079 | -15.0711 | -155.8451 | -47.9386 | -148.432 | 52.3469 | 225.7921 | 15.0711 | 155.8451 | 47.9386 | 148.432
2.23 | 0.0047775 | 0.0023128 | 0.0026043 | 0.024671 | 0.040419 | 0.011594 | 322.6987 | 135.981 | 284.9538 | 65.9483 | 318.1997 | 58.8761 | -52.6987 | 134.019 | -14.9538 | -155.9483 | -48.1997 | -148.8761 | 52.6987 | 225.981 | 14.9538 | 155.9483 | 48.1997 | 148.8761
2.24 | 0.0049925 | 0.0024371 | 0.0027174 | 0.02569 | 0.042228 | 0.012048 | 323.014 | 136.1356 | 284.8696 | 66.0374 | 318.4343 | 59.2519 | -53.014 | 133.8644 | -14.8696 | -156.0374 | -48.4343 | -149.2519 | 53.014 | 226.1356 | 14.8696 | 156.0374 | 48.4343 | 149.2519
2.25 | 0.0052049 | 0.0025584 | 0.0028304 | 0.02669 | 0.044035 | 0.012494 | 323.2969 | 136.2608 | 284.8202 | 66.1138 | 318.6453 | 59.5646 | -53.2969 | 133.7392 | -14.8202 | -156.1138 | -48.6453 | -149.5646 | 53.2969 | 226.2608 | 14.8202 | 156.1138 | 48.6453 | 149.5646
2.27 | 0.0054144 | 0.0026763 | 0.0029434 | 0.027669 | 0.045842 | 0.012929 | 323.5513 | 136.3607 | 284.8072 | 66.1783 | 318.8351 | 59.8184 | -53.5513 | 133.6393 | -14.8072 | -156.1783 | -48.8351 | -149.8184 | 53.5513 | 226.3607 | 14.8072 | 156.1783 | 48.8351 | 149.8184
2.28 | 0.0056207 | 0.0027906 | 0.0030563 | 0.028625 | 0.047645 | 0.013352 | 323.7799 | 136.4387 | 284.832 | 66.2317 | 319.0059 | 60.0167 | -53.7799 | 133.5613 | -14.832 | -156.2317 | -49.0059 | -150.0167 | 53.7799 | 226.4387 | 14.832 | 156.2317 | 49.0059 | 150.0167
2.29 | 0.0058232 | 0.0029007 | 0.0031693 | 0.029554 | 0.049445 | 0.013763 | 323.9856 | 136.4974 | 284.8964 | 66.2748 | 319.1594 | 60.1622 | -53.9856 | 133.5026 | -14.8964 | -156.2748 | -49.1594 | -150.1622 | 53.9856 | 226.4974 | 14.8964 | 156.2748 | 49.1594 | 150.1622
2.3 | 0.0060217 | 0.0030062 | 0.0032823 | 0.030453 | 0.051238 | 0.014158 | 324.1702 | 136.539 | 285.0021 | 66.308 | 319.2972 | 60.2571 | -54.1702 | 133.461 | -15.0021 | -156.308 | -49.2972 | -150.2571 | 54.1702 | 226.539 | 15.0021 | 156.308 | 49.2972 | 150.2571
2.31 | 0.0062157 | 0.0031067 | 0.0033954 | 0.03132 | 0.053026 | 0.014538 | 324.3358 | 136.5655 | 285.1508 | 66.3316 | 319.4207 | 60.3027 | -54.3358 | 133.4345 | -15.1508 | -156.3316 | -49.4207 | -150.3027 | 54.3358 | 226.5655 | 15.1508 | 156.3316 | 49.4207 | 150.3027
2.33 | 0.0064048 | 0.0032018 | 0.0035086 | 0.032151 | 0.054804 | 0.0149 | 324.4837 | 136.5783 | 285.3444 | 66.3462 | 319.5309 | 60.3001 | -54.4837 | 133.4217 | -15.3444 | -156.3462 | -49.5309 | -150.3001 | 54.4837 | 226.5783 | 15.3444 | 156.3462 | 49.5309 | 150.3001
2.34 | 0.0065885 | 0.0032908 | 0.003622 | 0.032942 | 0.056574 | 0.015242 | 324.6154 | 136.5788 | 285.5846 | 66.3517 | 319.6289 | 60.2497 | -54.6154 | 133.4212 | -15.5846 | -156.3517 | -49.6289 | -150.2497 | 54.6154 | 226.5788 | 15.5846 | 156.3517 | 49.6289 | 150.2497
2.35 | 0.0067664 | 0.0033733 | 0.0037358 | 0.033691 | 0.058331 | 0.015563 | 324.7318 | 136.5681 | 285.8732 | 66.3484 | 319.7154 | 60.1514 | -54.7318 | 133.4319 | -15.8732 | -156.3484 | -49.7154 | -150.1514 | 54.7318 | 226.5681 | 15.8732 | 156.3484 | 49.7154 | 150.1514
2.37 | 0.0069381 | 0.0034489 | 0.0038499 | 0.034394 | 0.060076 | 0.015862 | 324.834 | 136.5471 | 286.2122 | 66.3363 | 319.7914 | 60.0048 | -54.834 | 133.4529 | -16.2122 | -156.3363 | -49.7914 | -150.0048 | 54.834 | 226.5471 | 16.2122 | 156.3363 | 49.7914 | 150.0048
2.38 | 0.0071029 | 0.0035169 | 0.0039645 | 0.035047 | 0.061806 | 0.016136 | 324.9227 | 136.5167 | 286.6035 | 66.3154 | 319.8573 | 59.8088 | -54.9227 | 133.4833 | -16.6035 | -156.3154 | -49.8573 | -149.8088 | 54.9227 | 226.5167 | 16.6035 | 156.3154 | 49.8573 | 149.8088
2.39 | 0.0072605 | 0.0035768 | 0.0040798 | 0.035645 | 0.06352 | 0.016383 | 324.9986 | 136.4776 | 287.0489 | 66.2855 | 319.9138 | 59.5618 | -54.9986 | 133.5224 | -17.0489 | -156.2855 | -49.9138 | -149.5618 | 54.9986 | 226.4776 | 17.0489 | 156.2855 | 49.9138 | 149.5618
2.41 | 0.0074102 | 0.003628 | 0.0041959 | 0.036186 | 0.065215 | 0.016602 | 325.0621 | 136.4303 | 287.5504 | 66.2465 | 319.9612 | 59.2617 | -55.0621 | 133.5697 | -17.5504 | -156.2465 | -49.9612 | -149.2617 | 55.0621 | 226.4303 | 17.5504 | 156.2465 | 49.9612 | 149.2617
2.42 | 0.0075516 | 0.0036698 | 0.0043131 | 0.036664 | 0.06689 | 0.016791 | 325.1137 | 136.3754 | 288.1098 | 66.1981 | 320.0002 | 58.9058 | -55.1137 | 133.6246 | -18.1098 | -156.1981 | -50.0002 | -148.9058 | 55.1137 | 226.3754 | 18.1098 | 156.1981 | 50.0002 | 148.9058
2.43 | 0.007684 | 0.0037018 | 0.0044314 | 0.037075 | 0.068542 | 0.016948 | 325.1535 | 136.3134 | 288.7289 | 66.1399 | 320.0308 | 58.4907 | -55.1535 | 133.6866 | -18.7289 | -156.1399 | -50.0308 | -148.4907 | 55.1535 | 226.3134 | 18.7289 | 156.1399 | 50.0308 | 148.4907
2.45 | 0.0078068 | 0.0037231 | 0.0045513 | 0.037414 | 0.07017 | 0.017072 | 325.1819 | 136.2447 | 289.4094 | 66.0713 | 320.0537 | 58.0121 | -55.1819 | 133.7553 | -19.4094 | -156.0713 | -50.0537 | -148.0121 | 55.1819 | 226.2447 | 19.4094 | 156.0713 | 50.0537 | 148.0121
2.46 | 0.0079195 | 0.0037332 | 0.004673 | 0.037676 | 0.07177 | 0.017159 | 325.1989 | 136.1697 | 290.1531 | 65.992 | 320.0688 | 57.4649 | -55.1989 | 133.8303 | -20.1531 | -155.992 | -50.0688 | -147.4649 | 55.1989 | 226.1697 | 20.1531 | 155.992 | 50.0688 | 147.4649
2.48 | 0.0080214 | 0.0037313 | 0.0047969 | 0.037857 | 0.073341 | 0.017209 | 325.2046 | 136.0887 | 290.9614 | 65.901 | 320.0765 | 56.843 | -55.2046 | 133.9113 | -20.9614 | -155.901 | -50.0765 | -146.843 | 55.2046 | 226.0887 | 20.9614 | 155.901 | 50.0765 | 146.843
2.49 | 0.0081118 | 0.0037167 | 0.0049233 | 0.03795 | 0.074879 | 0.017219 | 325.1987 | 136.0021 | 291.8358 | 65.7976 | 320.077 | 56.1388 | -55.1987 | 133.9979 | -21.8358 | -155.7976 | -50.077 | -146.1388 | 55.1987 | 226.0021 | 21.8358 | 155.7976 | 50.077 | 146.1388
2.51 | 0.00819 | 0.0036886 | 0.0050527 | 0.037951 | 0.076382 | 0.017188 | 325.181 | 135.9102 | 292.7773 | 65.6806 | 320.0703 | 55.3436 | -55.181 | 134.0898 | -22.7773 | -155.6806 | -50.0703 | -145.3436 | 55.181 | 225.9102 | 22.7773 | 155.6806 | 50.0703 | 145.3436
2.52 | 0.0082552 | 0.0036463 | 0.0051857 | 0.037854 | 0.077847 | 0.017114 | 325.1514 | 135.8132 | 293.7871 | 65.5487 | 320.0566 | 54.4467 | -55.1514 | 134.1868 | -23.7871 | -155.5487 | -50.0566 | -144.4467 | 55.1514 | 225.8132 | 23.7871 | 155.5487 | 50.0566 | 144.4467
2.54 | 0.0083068 | 0.0035889 | 0.0053228 | 0.037651 | 0.079271 | 0.016996 | 325.1092 | 135.7116 | 294.8656 | 65.4003 | 320.0359 | 53.435 | -55.1092 | 134.2884 | -24.8656 | -155.4003 | -50.0359 | -143.435 | 55.1092 | 225.7116 | 24.8656 | 155.4003 | 50.0359 | 143.435
2.55 | 0.008344 | 0.0035157 | 0.0054647 | 0.037338 | 0.08065 | 0.016831 | 325.0539 | 135.6056 | 296.0131 | 65.2335 | 320.0083 | 52.2932 | -55.0539 | 134.3944 | -26.0131 | -155.2335 | -50.0083 | -142.2932 | 55.0539 | 225.6056 | 26.0131 | 155.2335 | 50.0083 | 142.2932
2.57 | 0.0083658 | 0.0034257 | 0.0056121 | 0.036908 | 0.081981 | 0.016621 | 324.9848 | 135.4958 | 297.2296 | 65.0459 | 319.9737 | 51.0022 | -54.9848 | 134.5042 | -27.2296 | -155.0459 | -49.9737 | -141.0022 | 54.9848 | 225.4958 | 27.2296 | 155.0459 | 49.9737 | 141.0022
2.58 | 0.0083716 | 0.003318 | 0.0057658 | 0.036353 | 0.08326 | 0.016363 | 324.901 | 135.3825 | 298.5145 | 64.8344 | 319.9323 | 49.5392 | -54.901 | 134.6175 | -28.5145 | -154.8344 | -49.9323 | -139.5392 | 54.901 | 225.3825 | 28.5145 | 154.8344 | 49.9323 | 139.5392
2.6 | 0.0083602 | 0.0031918 | 0.0059267 | 0.035667 | 0.084483 | 0.016058 | 324.8013 | 135.2665 | 299.8668 | 64.5954 | 319.8839 | 47.8763 | -54.8013 | 134.7335 | -29.8668 | -154.5954 | -49.8839 | -137.8763 | 54.8013 | 225.2665 | 29.8668 | 154.5954 | 49.8839 | 137.8763
2.61 | 0.008331 | 0.0030461 | 0.0060958 | 0.034842 | 0.085646 | 0.015707 | 324.6844 | 135.1484 | 301.2849 | 64.3239 | 319.8284 | 45.9791 | -54.6844 | 134.8516 | -31.2849 | -154.3239 | -49.8284 | -135.9791 | 54.6844 | 225.1484 | 31.2849 | 154.3239 | 49.8284 | 135.9791
2.63 | 0.0082828 | 0.0028799 | 0.0062741 | 0.03387 | 0.086744 | 0.015313 | 324.5487 | 135.0295 | 302.7668 | 64.014 | 319.7658 | 43.8056 | -54.5487 | 134.9705 | -32.7668 | -154.014 | -49.7658 | -133.8056 | 54.5487 | 225.0295 | 32.7668 | 154.014 | 49.7658 | 133.8056
2.65 | 0.0082147 | 0.0026922 | 0.0064628 | 0.032744 | 0.087772 | 0.014878 | 324.392 | 134.9112 | 304.3095 | 63.6575 | 319.6959 | 41.3044 | -54.392 | 135.0888 | -34.3095 | -153.6575 | -49.6959 | -131.3044 | 54.392 | 224.9112 | 34.3095 | 153.6575 | 49.6959 | 131.3044
2.66 | 0.0081256 | 0.0024819 | 0.0066631 | 0.031455 | 0.088725 | 0.014409 | 324.212 | 134.7961 | 305.9099 | 63.2436 | 319.6185 | 38.4125 | -54.212 | 135.2039 | -35.9099 | -153.2436 | -49.6185 | -128.4125 | 54.212 | 224.7961 | 35.9099 | 153.2436 | 49.6185 | 128.4125
2.68 | 0.0080145 | 0.002248 | 0.0068765 | 0.029995 | 0.089597 | 0.013916 | 324.0057 | 134.6878 | 307.5638 | 62.7577 | 319.5335 | 35.0543 | -54.0057 | 135.3122 | -37.5638 | -152.7577 | -49.5335 | -125.0543 | 54.0057 | 224.6878 | 37.5638 | 152.7577 | 49.5335 | 125.0543
2.7 | 0.0078803 | 0.0019893 | 0.0071043 | 0.028355 | 0.090384 | 0.01341 | 323.7693 | 134.593 | 309.2666 | 62.1791 | 319.4405 | 31.1406 | -53.7693 | 135.407 | -39.2666 | -152.1791 | -49.4405 | -121.1406 | 53.7693 | 224.593 | 39.2666 | 152.1791 | 49.4405 | 121.1406
2.71 | 0.0077217 | 0.0017048 | 0.007348 | 0.026526 | 0.091077 | 0.012911 | 323.4981 | 134.5237 | 311.0133 | 61.478 | 319.3394 | 26.5711 | -53.4981 | 135.4763 | -41.0133 | -151.478 | -49.3394 | -116.5711 | 53.4981 | 224.5237 | 41.0133 | 151.478 | 49.3394 | 116.5711
2.73 | 0.0075376 | 0.0013932 | 0.0076092 | 0.024499 | 0.091672 | 0.012444 | 323.1865 | 134.5051 | 312.7982 | 60.6095 | 319.2299 | 21.2416 | -53.1865 | 135.4949 | -42.7982 | -150.6095 | -49.2299 | -111.2416 | 53.1865 | 224.5051 | 42.7982 | 150.6095 | 49.2299 | 111.2416
2.75 | 0.0073268 | 0.0010535 | 0.0078897 | 0.022267 | 0.092159 | 0.012043 | 322.8268 | 134.6004 | 314.6153 | 59.5032 | 319.1114 | 15.0626 | -52.8268 | 135.3996 | -44.6153 | -149.5032 | -49.1114 | -105.0626 | 52.8268 | 224.6004 | 44.6153 | 149.5032 | 49.1114 | 105.0626
2.77 | 0.0070879 | 0.00068427 | 0.0081912 | 0.019823 | 0.092532 | 0.01175 | 322.4096 | 135.0242 | 316.4581 | 58.0419 | 318.9838 | 7.99 | -52.4096 | 134.9758 | -46.4581 | -148.0419 | -48.9838 | -97.99 | 52.4096 | 225.0242 | 46.4581 | 148.0419 | 48.9838 | 97.99
2.78 | 0.0068197 | 0.00028465 | 0.0085154 | 0.017161 | 0.092783 | 0.011618 | 321.9223 | 137.2772 | 318.3201 | 56.0153 | 318.8463 | 0.069687 | -51.9223 | 132.7228 | -48.3201 | -146.0153 | -48.8463 | -90.0697 | 51.9223 | 227.2772 | 48.3201 | 146.0153 | 48.8463 | 90.0697
2.8 | 0.0065209 | 0.00014966 | 0.0088644 | 0.014287 | 0.092902 | 0.0117 | 321.3481 | 304.9224 | 320.1947 | 53.0088 | 318.6986 | 351.4794 | -51.3481 | -34.9224 | -50.1947 | -143.0088 | -48.6986 | -81.4794 | 51.3481 | 34.9224 | 50.1947 | 143.0088 | 48.6986 | 81.4794
2.82 | 0.0061901 | 0.00061404 | 0.0092399 | 0.011223 | 0.09288 | 0.012048 | 320.664 | 310.757 | 322.075 | 48.0858 | 318.5399 | 342.5366 | -50.664 | -40.757 | -52.075 | -138.0858 | -48.5399 | -72.5366 | 50.664 | 40.757 | 52.075 | 138.0858 | 48.5399 | 72.5366
2.84 | 0.005826 | 0.0011141 | 0.0096441 | 0.0080567 | 0.092707 | 0.012699 | 319.8379 | 311.4189 | 323.9547 | 38.7025 | 318.3696 | 333.6442 | -49.8379 | -41.4189 | -53.9547 | -128.7025 | -48.3696 | -63.6442 | 49.8379 | 41.4189 | 53.9547 | 128.7025 | 48.3696 | 63.6442
2.86 | 0.0054276 | 0.0016503 | 0.010079 | 0.0051708 | 0.092372 | 0.013675 | 318.8234 | 311.5522 | 325.8277 | 16.3803 | 318.1868 | 325.1889 | -48.8234 | -41.5522 | -55.8277 | -106.3803 | -48.1868 | -55.1889 | 48.8234 | 41.5522 | 55.8277 | 106.3803 | 48.1868 | 55.1889
2.88 | 0.0049937 | 0.0022241 | 0.010546 | 0.0042511 | 0.091863 | 0.014977 | 317.5509 | 311.5188 | 327.688 | 325.6301 | 317.9904 | 317.4494 | -47.5509 | -41.5188 | -57.688 | -55.6301 | -47.9904 | -47.4494 | 47.5509 | 41.5188 | 57.688 | 55.6301 | 47.9904 | 47.4494
2.9 | 0.0045237 | 0.0028369 | 0.011049 | 0.0068254 | 0.091168 | 0.016597 | 315.912 | 311.4094 | 329.5305 | 286.3494 | 317.7794 | 310.5614 | -45.912 | -41.4094 | -59.5305 | -16.3494 | -47.7794 | -40.5614 | 45.912 | 41.4094 | 59.5305 | 16.3494 | 47.7794 | 40.5614
2.92 | 0.0040178 | 0.0034901 | 0.011588 | 0.011004 | 0.090272 | 0.01852 | 313.7277 | 311.2573 | 331.3504 | 270.9766 | 317.5524 | 304.5393 | -43.7277 | -41.2573 | -61.3504 | -0.97662 | -47.5524 | -34.5393 | 43.7277 | 41.2573 | 61.3504 | 0.97662 | 47.5524 | 34.5393
2.94 | 0.0034776 | 0.0041853 | 0.012167 | 0.015864 | 0.08916 | 0.020731 | 310.6831 | 311.0778 | 333.1435 | 263.8392 | 317.3077 | 299.321 | -40.6831 | -41.0778 | -63.1435 | 6.1608 | -47.3077 | -29.321 | 40.6831 | 41.0778 | 63.1435 | 353.8392 | 47.3077 | 29.321
2.96 | 0.0029081 | 0.0049239 | 0.012787 | 0.02121 | 0.087818 | 0.023217 | 306.1775 | 310.8787 | 334.9065 | 259.7898 | 317.0433 | 294.81 | -36.1775 | -40.8787 | -64.9065 | 10.2102 | -47.0433 | -24.81 | 36.1775 | 40.8787 | 64.9065 | 349.7898 | 47.0433 | 24.81
2.98 | 0.0023233 | 0.0057074 | 0.013451 | 0.026996 | 0.086228 | 0.02597 | 298.9483 | 310.6645 | 336.6365 | 257.1682 | 316.7569 | 290.9017 | -28.9483 | -40.6645 | -66.6365 | 12.8318 | -46.7569 | -20.9017 | 28.9483 | 40.6645 | 66.6365 | 347.1682 | 46.7569 | 20.9017
3 | 0.0017616 | 0.0065373 | 0.014161 | 0.033215 | 0.084372 | 0.028982 | 286.1071 | 310.4379 | 338.3312 | 255.3116 | 316.4455 | 287.4992 | -16.1071 | -40.4379 | -68.3312 | 14.6884 | -46.4455 | -17.4992 | 16.1071 | 40.4379 | 68.3312 | 345.3116 | 46.4455 | 17.4992
3.02 | 0.0013397 | 0.0074122 | 0.014917 | 0.039854 | 0.082243 | 0.03224 | 261.836 | 310.2003 | 339.9836 | 253.9095 | 316.106 | 284.5278 | 8.164 | -40.2003 | -69.9836 | 16.0905 | -46.106 | -14.5278 | 351.836 | 40.2003 | 69.9836 | 343.9095 | 46.106 | 14.5278
3.04 | 0.0013052 | 0.0083284 | 0.015717 | 0.046885 | 0.079845 | 0.035719 | 225.7859 | 309.9523 | 341.5853 | 252.7962 | 315.7355 | 281.9269 | 44.2141 | -39.9523 | -71.5853 | 17.2038 | -45.7355 | -11.9269 | 315.7859 | 39.9523 | 71.5853 | 342.7962 | 45.7355 | 11.9269
3.06 | 0.0017482 | 0.0092818 | 0.016561 | 0.054283 | 0.077183 | 0.039397 | 197.3778 | 309.695 | 343.1303 | 251.875 | 315.3298 | 279.6411 | 72.6222 | -39.695 | -73.1303 | 18.125 | -45.3298 | -9.6411 | 287.3778 | 39.695 | 73.1303 | 341.875 | 45.3298 | 9.6411
3.09 | 0.0024638 | 0.010268 | 0.017444 | 0.062022 | 0.074261 | 0.043249 | 182.0459 | 309.4293 | 344.6155 | 251.0861 | 314.8841 | 277.6217 | 87.9541 | -39.4293 | -74.6155 | 18.9139 | -44.8841 | -7.6217 | 272.0458 | 39.4293 | 74.6155 | 341.0861 | 44.8841 | 7.6217
3.11 | 0.0033091 | 0.011283 | 0.018365 | 0.070073 | 0.071087 | 0.047251 | 173.6658 | 309.1563 | 346.0397 | 250.3906 | 314.3919 | 275.8274 | 96.3342 | -39.1563 | -76.0397 | 19.6094 | -44.3919 | -5.8274 | 263.6658 | 39.1563 | 76.0397 | 340.3906 | 44.3919 | 5.8274
3.13 | 0.0042284 | 0.012322 | 0.01932 | 0.078408 | 0.067667 | 0.051377 | 168.612 | 308.877 | 347.4032 | 249.7623 | 313.8448 | 274.2236 | 101.388 | -38.877 | -77.4032 | 20.2377 | -43.8448 | -4.2236 | 258.612 | 38.877 | 77.4032 | 339.7623 | 43.8448 | 4.2236
3.15 | 0.0051978 | 0.013379 | 0.020306 | 0.086993 | 0.064011 | 0.055601 | 165.2979 | 308.5924 | 348.7074 | 249.1829 | 313.232 | 272.7817 | 104.7021 | -38.5924 | -78.7074 | 20.8171 | -43.232 | -2.7817 | 255.2979 | 38.5924 | 78.7074 | 339.1829 | 43.232 | 2.7817
3.18 | 0.0062044 | 0.01445 | 0.021319 | 0.095797 | 0.060128 | 0.059896 | 162.9859 | 308.3035 | 349.9549 | 248.6396 | 312.5389 | 271.4781 | 107.0141 | -38.3035 | -79.9549 | 21.3604 | -42.5389 | -1.4781 | 252.9859 | 38.3035 | 79.9549 | 338.6396 | 42.5389 | 1.4781
3.2 | 0.0072393 | 0.01553 | 0.022355 | 0.10478 | 0.056031 | 0.064233 | 161.2993 | 308.0111 | 351.1487 | 248.1227 | 311.7454 | 270.2936 | 108.7007 | -38.0111 | -81.1487 | 21.8773 | -41.7454 | -0.29361 | 251.2993 | 38.0111 | 81.1487 | 338.1227 | 41.7454 | 0.29361
3.23 | 0.008295 | 0.016612 | 0.023409 | 0.11391 | 0.051734 | 0.068584 | 160.0286 | 307.7161 | 352.2921 | 247.6252 | 310.8239 | 269.2126 | 109.9714 | -37.7161 | -82.2921 | 22.3748 | -40.8239 | 0.78741 | 250.0286 | 37.7161 | 82.2921 | 337.6252 | 40.8239 | 359.2126
3.25 | 0.0093649 | 0.017692 | 0.024477 | 0.12315 | 0.047253 | 0.072918 | 159.0492 | 307.4193 | 353.3887 | 247.1415 | 309.7346 | 268.2222 | 110.9508 | -37.4193 | -83.3887 | 22.8585 | -39.7346 | 1.7778 | 249.0492 | 37.4193 | 83.3887 | 337.1415 | 39.7346 | 358.2222
3.27 | 0.010443 | 0.018762 | 0.025554 | 0.13244 | 0.042609 | 0.077201 | 158.2832 | 307.1215 | 354.4423 | 246.6677 | 308.4184 | 267.3123 | 111.7168 | -37.1215 | -84.4423 | 23.3323 | -38.4184 | 2.6877 | 248.2832 | 37.1215 | 84.4423 | 336.6676 | 38.4184 | 357.3123
3.3 | 0.011521 | 0.019817 | 0.026634 | 0.14174 | 0.037827 | 0.081402 | 157.6794 | 306.8233 | 355.4567 | 246.2001 | 306.7848 | 266.4744 | 112.3206 | -36.8233 | -85.4567 | 23.7999 | -36.7848 | 3.5256 | 247.6794 | 36.8233 | 85.4567 | 336.2001 | 36.7848 | 356.4744
3.33 | 0.012595 | 0.020851 | 0.027713 | 0.15101 | 0.032938 | 0.085483 | 157.2035 | 306.5254 | 356.4356 | 245.736 | 304.6874 | 265.702 | 112.7965 | -36.5254 | -86.4356 | 24.264 | -34.6874 | 4.298 | 247.2035 | 36.5254 | 86.4356 | 335.736 | 34.6874 | 355.702
3.35 | 0.013655 | 0.021857 | 0.028782 | 0.16019 | 0.027985 | 0.08941 | 156.8319 | 306.2283 | 357.3825 | 245.2732 | 301.876 | 264.9902 | 113.1681 | -36.2283 | -87.3825 | 24.7268 | -31.876 | 5.0098 | 246.8319 | 36.2283 | 87.3825 | 335.2732 | 31.876 | 354.9902
3.38 | 0.014696 | 0.022827 | 0.029837 | 0.16923 | 0.023029 | 0.093144 | 156.5481 | 305.9323 | 358.3011 | 244.8094 | 297.8905 | 264.335 | 113.4519 | -35.9323 | -88.3011 | 25.1906 | -27.8905 | 5.665 | 246.5481 | 35.9323 | 88.3011 | 334.8094 | 27.8905 | 354.335
3.41 | 0.015709 | 0.023756 | 0.030869 | 0.17806 | 0.018172 | 0.096644 | 156.3408 | 305.6379 | 359.1946 | 244.3428 | 291.8081 | 263.7339 | 113.6592 | -35.6379 | -89.1946 | 25.6572 | -21.8081 | 6.2661 | 246.3408 | 35.6379 | 89.1946 | 334.3428 | 21.8081 | 353.7339
3.43 | 0.016686 | 0.024636 | 0.031872 | 0.18663 | 0.013619 | 0.099871 | 156.2026 | 305.3451 | 0.066439 | 243.8714 | 281.6038 | 263.1853 | 113.7974 | -35.3451 | -90.0664 | 26.1286 | -11.6038 | 6.8147 | 246.2026 | 35.3451 | 90.0664 | 333.8714 | 11.6038 | 353.1853
3.46 | 0.017618 | 0.025459 | 0.032837 | 0.19488 | 0.0098658 | 0.10278 | 156.1285 | 305.0541 | 0.91977 | 243.3933 | 262.8166 | 262.6886 | 113.8715 | -35.0541 | -90.9198 | 26.6067 | 7.1834 | 7.3114 | 246.1285 | 35.0541 | 90.9198 | 333.3933 | 352.8166 | 352.6886
3.49 | 0.018497 | 0.026219 | 0.033755 | 0.20273 | 0.0080872 | 0.10533 | 156.1163 | 304.7645 | 1.7577 | 242.9066 | 230.5613 | 262.2441 | 113.8837 | -34.7645 | -91.7577 | 27.0934 | 39.4387 | 7.7559 | 246.1163 | 34.7645 | 91.7577 | 332.9066 | 320.5612 | 352.2441
3.52 | 0.019312 | 0.026907 | 0.034617 | 0.21011 | 0.0093514 | 0.10747 | 156.1658 | 304.4762 | 2.5835 | 242.4087 | 197.0935 | 261.8533 | 113.8342 | -34.4762 | -92.5835 | 27.5913 | 72.9065 | 8.1467 | 246.1658 | 34.4762 | 92.5835 | 332.4087 | 287.0935 | 351.8533
3.55 | 0.020054 | 0.027515 | 0.035413 | 0.21695 | 0.012617 | 0.10916 | 156.2785 | 304.1885 | 3.4001 | 241.8973 | 176.993 | 261.5189 | 113.7215 | -34.1885 | -93.4001 | 28.1027 | 93.007 | 8.4811 | 246.2785 | 34.1885 | 93.4001 | 331.8973 | 266.993 | 351.5189
3.58 | 0.020713 | 0.028035 | 0.036131 | 0.22316 | 0.016557 | 0.11035 | 156.4582 | 303.9004 | 4.211 | 241.3692 | 166.2373 | 261.2446 | 113.5418 | -33.9004 | -94.211 | 28.6308 | 103.7627 | 8.7554 | 246.4582 | 33.9004 | 94.211 | 331.3692 | 256.2373 | 351.2446
3.61 | 0.021277 | 0.028458 | 0.036759 | 0.22868 | 0.020578 | 0.11099 | 156.7106 | 303.6106 | 5.0195 | 240.8208 | 160.0277 | 261.0358 | 113.2894 | -33.6106 | -95.0195 | 29.1792 | 109.9723 | 8.9642 | 246.7106 | 33.6106 | 95.0195 | 330.8208 | 250.0277 | 351.0358
3.64 | 0.021736 | 0.028777 | 0.037283 | 0.2334 | 0.024415 | 0.11103 | 157.0439 | 303.3174 | 5.8295 | 240.2477 | 156.1529 | 260.8999 | 112.9561 | -33.3174 | -95.8295 | 29.7523 | 113.8471 | 9.1001 | 247.0439 | 33.3174 | 95.8295 | 330.2477 | 246.1529 | 350.8999
3.67 | 0.022078 | 0.028981 | 0.03769 | 0.23725 | 0.027905 | 0.11042 | 157.4694 | 303.0185 | 6.6453 | 239.6446 | 153.6261 | 260.8468 | 112.5306 | -33.0185 | -96.6453 | 30.3554 | 116.3739 | 9.1532 | 247.4694 | 33.0185 | 96.6453 | 329.6445 | 243.6261 | 350.8468
3.7 | 0.022291 | 0.029061 | 0.037962 | 0.24013 | 0.030922 | 0.10911 | 158.002 | 302.7107 | 7.4721 | 239.0046 | 151.9785 | 260.8894 | 111.998 | -32.7107 | -97.4721 | 30.9954 | 118.0215 | 9.1106 | 248.002 | 32.7107 | 97.4721 | 329.0046 | 241.9785 | 350.8894
3.73 | 0.022363 | 0.029007 | 0.038082 | 0.24193 | 0.033348 | 0.10704 | 158.6615 | 302.39 | 8.316 | 238.3194 | 150.9821 | 261.0458 | 111.3385 | -32.39 | -98.316 | 31.6806 | 119.0179 | 8.9542 | 248.6615 | 32.39 | 98.316 | 328.3194 | 240.9821 | 351.0458
3.77 | 0.022282 | 0.02881 | 0.03803 | 0.24257 | 0.035067 | 0.10416 | 159.4741 | 302.0513 | 9.1851 | 237.5786 | 150.5406 | 261.3401 | 110.5259 | -32.0513 | -99.1851 | 32.4214 | 119.4594 | 8.6599 | 249.4741 | 32.0513 | 99.1851 | 327.5786 | 240.5406 | 351.3401
3.8 | 0.022039 | 0.028458 | 0.037784 | 0.24194 | 0.035959 | 0.10043 | 160.4752 | 301.6875 | 10.0896 | 236.7683 | 150.6493 | 261.8067 | 109.5248 | -31.6875 | -100.0896 | 33.2317 | 119.3507 | 8.1933 | 250.4752 | 31.6875 | 100.0896 | 326.7683 | 240.6493 | 351.8067
3.83 | 0.021621 | 0.02794 | 0.037319 | 0.23993 | 0.035905 | 0.095787 | 161.7125 | 301.2896 | 11.0433 | 235.8708 | 151.3926 | 262.4943 | 108.2875 | -31.2896 | -101.0433 | 34.1292 | 118.6074 | 7.5057 | 251.7125 | 31.2896 | 101.0433 | 325.8708 | 241.3926 | 352.4943
3.87 | 0.02102 | 0.027245 | 0.03661 | 0.23644 | 0.034793 | 0.0902 | 163.2524 | 300.8452 | 12.0651 | 234.8627 | 152.9776 | 263.4759 | 106.7476 | -30.8452 | -102.0651 | 35.1373 | 117.0224 | 6.5241 | 253.2524 | 30.8452 | 102.0651 | 324.8627 | 242.9776 | 353.4759
3.9 | 0.020231 | 0.026361 | 0.035625 | 0.23135 | 0.032534 | 0.083631 | 165.1879 | 300.3373 | 13.182 | 233.7123 | 155.8285 | 264.8635 | 104.8121 | -30.3373 | -103.182 | 36.2877 | 114.1715 | 5.1365 | 255.1879 | 30.3373 | 103.182 | 323.7123 | 245.8285 | 354.8635
3.94 | 0.019253 | 0.025275 | 0.034333 | 0.22458 | 0.029115 | 0.076064 | 167.6531 | 299.7421 | 14.4336 | 232.3764 | 160.8224 | 266.8392 | 102.3469 | -29.7421 | -104.4336 | 37.6236 | 109.1776 | 3.1608 | 257.6531 | 29.7421 | 104.4336 | 322.3764 | 250.8224 | 356.8392
3.98 | 0.018092 | 0.023974 | 0.032697 | 0.21602 | 0.024744 | 0.067517 | 170.8456 | 299.025 | 15.8798 | 230.794 | 169.8791 | 269.7157 | 99.1544 | -29.025 | -105.8798 | 39.206 | 100.1209 | 0.28427 | 260.8456 | 29.025 | 105.8798 | 320.794 | 259.8791 | 359.7157
4.01 | 0.016774 | 0.022448 | 0.030685 | 0.20562 | 0.020339 | 0.058107 | 175.0501 | 298.1352 | 17.6125 | 228.8811 | 187.0807 | 274.0589 | 94.9499 | -28.1352 | -107.6125 | 41.1189 | 82.9193 | -4.0589 | 265.0501 | 28.1352 | 107.6125 | 318.8811 | 277.0807 | 4.0589
4.05 | 0.015363 | 0.020703 | 0.028289 | 0.19351 | 0.01862 | 0.048246 | 180.6115 | 297.0006 | 19.7621 | 226.5396 | 216.3414 | 280.8868 | 89.3885 | -27.0006 | -109.7621 | 43.4604 | 53.6586 | -10.8868 | 270.6115 | 27.0006 | 109.7621 | 316.5396 | 306.3414 | 10.8868
4.09 | 0.013957 | 0.018756 | 0.025519 | 0.1799 | 0.022974 | 0.038768 | 187.9619 | 295.5119 | 22.5374 | 223.6381 | 247.2899 | 292.1199 | 82.0381 | -25.5119 | -112.5374 | 46.3619 | 22.7101 | -22.1199 | 277.9619 | 25.5119 | 112.5374 | 313.6381 | 337.2899 | 22.1199
4.13 | 0.012699 | 0.016624 | 0.022401 | 0.16508 | 0.032983 | 0.031357 | 197.5834 | 293.4912 | 26.3053 | 219.984 | 266.7394 | 310.8274 | 72.4166 | -23.4912 | -116.3053 | 50.016 | 3.2606 | -40.8274 | 287.5834 | 23.4912 | 116.3053 | 309.984 | 356.7394 | 40.8274
4.17 | 0.011776 | 0.014334 | 0.018992 | 0.14944 | 0.046547 | 0.028911 | 209.7681 | 290.6289 | 31.7609 | 215.2933 | 277.2779 | 337.6878 | 60.2319 | -20.6289 | -121.7609 | 54.7067 | -7.2779 | -67.6878 | 299.7681 | 20.6289 | 121.7609 | 305.2933 | 7.2779 | 67.6878
4.21 | 0.011399 | 0.011923 | 0.01543 | 0.13356 | 0.062497 | 0.033328 | 224.1199 | 286.34 | 40.3261 | 209.1481 | 283.2764 | 3.7383 | 45.8801 | -16.34 | -130.3261 | 60.8519 | -13.2764 | -93.7383 | 314.1199 | 16.34 | 130.3261 | 299.1481 | 13.2764 | 93.7383
4.26 | 0.011725 | 0.0094652 | 0.012066 | 0.11832 | 0.080264 | 0.042869 | 239.213 | 279.4071 | 55.0095 | 200.9584 | 286.9393 | 21.2657 | 30.787 | -9.4071 | -145.0095 | 69.0416 | -16.9393 | -111.2657 | 329.213 | 9.4071 | 145.0095 | 290.9584 | 16.9393 | 111.2657
4.3 | 0.012768 | 0.0071231 | 0.0098256 | 0.10508 | 0.099487 | 0.05499 | 253.2111 | 267.0692 | 80.5598 | 190.0078 | 289.2984 | 31.7921 | 16.7889 | 2.9308 | -170.5598 | 79.9922 | -19.2984 | -121.7921 | 343.2111 | 357.0692 | 170.5598 | 280.0078 | 19.2984 | 121.7921
4.34 | 0.01441 | 0.0053353 | 0.010281 | 0.095835 | 0.11987 | 0.068203 | 265.0018 | 243.623 | 113.8953 | 175.8075 | 290.8713 | 38.2832 | 4.9982 | 26.377 | 156.1047 | 94.1925 | -20.8713 | -128.2832 | 355.0018 | 333.623 | 203.8953 | 265.8075 | 20.8713 | 128.2832
4.39 | 0.01648 | 0.0050411 | 0.013763 | 0.092924 | 0.14113 | 0.081716 | 274.4721 | 207.7533 | 139.1525 | 158.9699 | 291.9389 | 42.5006 | -4.4721 | 62.2467 | 130.8475 | 111.0301 | -21.9389 | -132.5006 | 4.4721 | 297.7533 | 229.1525 | 248.9699 | 21.9389 | 132.5006
4.43 | 0.018819 | 0.0066277 | 0.019116 | 0.097889 | 0.16295 | 0.095036 | 282.0292 | 178.5146 | 153.6329 | 141.746 | 292.6656 | 45.3631 | -12.0292 | 91.4854 | 116.3671 | 128.254 | -22.6656 | -135.3631 | 12.0292 | 268.5146 | 243.6329 | 231.746 | 22.6656 | 135.3631
4.48 | 0.021306 | 0.0092727 | 0.025548 | 0.11043 | 0.18499 | 0.10779 | 288.1734 | 162.6449 | 162.091 | 126.6367 | 293.1537 | 47.3624 | -18.1734 | 107.3551 | 107.909 | 143.3633 | -23.1537 | -137.3624 | 18.1734 | 252.6449 | 252.091 | 216.6367 | 23.1537 | 137.3624
4.53 | 0.023849 | 0.012374 | 0.032727 | 0.1289 | 0.20687 | 0.11967 | 293.3297 | 154.01 | 167.4886 | 114.6384 | 293.4713 | 48.7744 | -23.3297 | 115.99 | 102.5114 | 155.3616 | -23.4713 | -138.7744 | 23.3297 | 244.01 | 257.4886 | 204.6384 | 23.4713 | 138.7744
4.57 | 0.026376 | 0.015694 | 0.040507 | 0.15151 | 0.22814 | 0.13036 | 297.8233 | 148.8093 | 171.2269 | 105.4284 | 293.6668 | 49.7604 | -27.8233 | 121.1907 | 98.7731 | 164.5716 | -23.6668 | -139.7604 | 27.8233 | 238.8093 | 261.2269 | 195.4284 | 23.6668 | 139.7604
4.62 | 0.028834 | 0.019129 | 0.048808 | 0.17691 | 0.2483 | 0.13958 | 301.897 | 145.3801 | 173.9954 | 98.2976 | 293.7778 | 50.416 | -31.897 | 124.6199 | 96.0046 | 171.7024 | -23.7778 | -140.416 | 31.897 | 235.3801 | 263.9954 | 188.2976 | 23.7778 | 140.416
4.68 | 0.031185 | 0.022619 | 0.057573 | 0.20415 | 0.26674 | 0.14703 | 305.7349 | 142.9533 | 176.1636 | 92.6169 | 293.8374 | 50.7957 | -35.7349 | 127.0467 | 93.8364 | 177.3831 | -23.8374 | -140.7957 | 35.7349 | 232.9533 | 266.1636 | 182.6169 | 23.8374 | 140.7957
4.73 | 0.033401 | 0.02612 | 0.066747 | 0.23259 | 0.28279 | 0.15241 | 309.4809 | 141.1365 | 177.947 | 87.927 | 293.8792 | 50.9251 | -39.4809 | 128.8635 | 92.053 | -177.927 | -23.8792 | -140.9251 | 39.4809 | 231.1365 | 267.947 | 177.927 | 23.8792 | 140.9251
4.78 | 0.035469 | 0.029595 | 0.076276 | 0.26176 | 0.29565 | 0.15539 | 313.251 | 139.7112 | 179.4827 | 83.9087 | 293.9428 | 50.8057 | -43.251 | 130.2888 | 90.5173 | -173.9087 | -23.9428 | -140.8057 | 43.251 | 229.7112 | 269.4827 | 173.9087 | 23.9428 | 140.8057
4.83 | 0.037391 | 0.033005 | 0.086096 | 0.29127 | 0.30439 | 0.15567 | 317.1399 | 138.5465 | 180.8654 | 80.339 | 294.0817 | 50.4138 | -47.1399 | 131.4535 | 89.1346 | -170.339 | -24.0817 | -140.4138 | 47.1399 | 228.5465 | 270.8654 | 170.339 | 24.0817 | 140.4138
4.89 | 0.039186 | 0.036314 | 0.09613 | 0.32083 | 0.30797 | 0.15289 | 321.2237 | 137.559 | 182.1678 | 77.0579 | 294.3757 | 49.693 | -51.2237 | 132.441 | 87.8322 | -167.0579 | -24.3757 | -139.693 | 51.2237 | 227.559 | 272.1678 | 167.0579 | 24.3757 | 139.693
4.95 | 0.040892 | 0.039484 | 0.10629 | 0.35015 | 0.30521 | 0.14674 | 325.5568 | 136.6926 | 183.452 | 73.9448 | 294.9542 | 48.536 | -55.5568 | 133.3074 | 86.548 | -163.9448 | -24.9542 | -138.536 | 55.5568 | 226.6926 | 273.452 | 163.9448 | 24.9542 | 138.536
5 | 0.042564 | 0.042473 | 0.11647 | 0.37901 | 0.29482 | 0.13688 | 330.1654 | 135.9072 | 184.7769 | 70.9052 | 296.0411 | 46.7441 | -60.1654 | 134.0928 | 85.2231 | -160.9052 | -26.0411 | -136.7441 | 60.1654 | 225.9072 | 274.7769 | 160.9052 | 26.0411 | 136.7441
5.06 | 0.044286 | 0.045236 | 0.12659 | 0.40729 | 0.27603 | 0.12334 | 334.9855 | 135.1601 | 186.1656 | 67.8858 | 298.0032 | 43.9847 | -64.9855 | 134.8399 | 83.8344 | -157.8858 | -28.0032 | -133.9847 | 64.9855 | 225.1601 | 276.1656 | 157.8858 | 28.0032 | 133.9847
5.12 | 0.046142 | 0.047725 | 0.13658 | 0.435 | 0.24898 | 0.10661 | 339.8518 | 134.4034 | 187.6035 | 64.8733 | 301.4801 | 39.662 | -69.8518 | 135.5966 | 82.3965 | -154.8733 | -31.4801 | -129.662 | 69.8518 | 224.4034 | 277.6035 | 154.8733 | 31.4801 | 129.662
5.19 | 0.048166 | 0.04989 | 0.14633 | 0.46211 | 0.21503 | 0.087596 | 344.5762 | 133.5953 | 189.0867 | 61.8601 | 307.7661 | 32.5156 | -74.5762 | 136.4047 | 80.9133 | -151.8601 | -37.7661 | -122.5156 | 74.5762 | 223.5953 | 279.0867 | 151.8601 | 37.7661 | 122.5156
5.25 | 0.05033 | 0.051683 | 0.15575 | 0.48858 | 0.17869 | 0.068231 | 348.9759 | 132.6972 | 190.6251 | 58.8408 | 319.5285 | 19.7159 | -78.9759 | 137.3028 | 79.3749 | -148.8408 | -49.5285 | -109.7159 | 78.9759 | 222.6972 | 280.6251 | 148.8408 | 49.5285 | 109.7159
5.32 | 0.052532 | 0.053055 | 0.16472 | 0.51435 | 0.15278 | 0.05344 | 352.8969 | 131.6686 | 192.2428 | 55.8118 | 340.9413 | 355.823 | -82.8969 | 138.3314 | 77.7572 | -145.8118 | -70.9413 | -85.823 | 82.8969 | 221.6686 | 282.2428 | 145.8118 | 70.9413 | 85.823
5.38 | 0.054604 | 0.053961 | 0.17312 | 0.53932 | 0.16155 | 0.053025 | 356.2287 | 130.464 | 193.979 | 52.7702 | 10.1241 | 321.0155 | -86.2287 | 139.536 | 76.021 | -142.7702 | -100.1241 | -51.0155 | 86.2287 | 220.464 | 283.979 | 142.7702 | 100.1241 | 51.0155
5.45 | 0.056316 | 0.054358 | 0.18089 | 0.56335 | 0.21717 | 0.070901 | 358.907 | 129.0274 | 195.8875 | 49.7136 | 33.0466 | 293.4062 | -88.907 | 140.9726 | 74.1125 | -139.7136 | -123.0466 | -23.4062 | 88.907 | 219.0274 | 285.8875 | 139.7136 | 123.0466 | 23.4062
5.52 | 0.057394 | 0.054212 | 0.18801 | 0.58625 | 0.3074 | 0.099713 | 0.90705 | 127.2868 | 198.0344 | 46.6395 | 45.4469 | 278.2724 | -90.907 | 142.7132 | 71.9656 | -136.6395 | -135.4469 | -8.2724 | 90.907 | 217.2868 | 288.0344 | 136.6395 | 135.4469 | 8.2724
5.6 | 0.057542 | 0.053496 | 0.1946 | 0.60779 | 0.42007 | 0.13382 | 2.2291 | 125.1449 | 200.4903 | 43.5449 | 51.4084 | 269.9973 | -92.2291 | 144.8551 | 69.5097 | -133.5449 | -141.4084 | 0.00272 | 92.2291 | 215.1449 | 290.4903 | 133.5449 | 141.4084 | 359.9973
5.67 | 0.056463 | 0.052205 | 0.2009 | 0.62769 | 0.54849 | 0.17071 | 2.8805 | 122.4679 | 203.318 | 40.425 | 53.9555 | 265.0824 | -92.8805 | 147.5321 | 66.682 | -130.425 | -143.9555 | 4.9176 | 92.8805 | 212.4679 | 293.318 | 130.425 | 143.9555 | 355.0824
5.75 | 0.053888 | 0.050359 | 0.2073 | 0.64556 | 0.68819 | 0.20909 | 2.8488 | 119.0665 | 206.553 | 37.2728 | 54.61 | 261.9586 | -92.8488 | 150.9335 | 63.447 | -127.2728 | -144.61 | 8.0414 | 92.8488 | 209.0665 | 296.553 | 127.2728 | 144.61 | 351.9586
5.82 | 0.049603 | 0.048027 | 0.21435 | 0.66094 | 0.83527 | 0.24804 | 2.0559 | 114.672 | 210.1835 | 34.0775 | 54.1582 | 259.8896 | -92.0559 | 155.328 | 59.8165 | -124.0775 | -144.1582 | 10.1104 | 92.0559 | 204.672 | 300.1835 | 124.0775 | 144.1582 | 349.8896
5.91 | 0.043476 | 0.045355 | 0.2226 | 0.67327 | 0.98588 | 0.28679 | 0.25497 | 108.9082 | 214.1393 | 30.8225 | 53.0497 | 258.4987 | -90.255 | 161.0918 | 55.8607 | -120.8225 | -143.0497 | 11.5013 | 90.255 | 198.9082 | 304.1393 | 120.8225 | 143.0497 | 348.4987
5.99 | 0.035493 | 0.042623 | 0.23252 | 0.68189 | 1.1362 | 0.3246 | 356.7427 | 101.2815 | 218.3011 | 27.4826 | 51.5717 | 257.5774 | -86.7427 | 168.7185 | 51.6989 | -117.4826 | -141.5717 | 12.4226 | 86.7427 | 191.2815 | 308.3011 | 117.4826 | 141.5717 | 347.5774
6.07 | 0.025886 | 0.040327 | 0.2445 | 0.68631 | 1.283 | 0.36086 | 349.3476 | 91.3225 | 222.5191 | 24.0221 | 49.9081 | 256.9972 | -79.3476 | 178.6775 | 47.4809 | -114.0221 | -139.9081 | 13.0028 | 79.3476 | 181.3225 | 312.5191 | 114.0221 | 139.9081 | 346.9972
6.16 | 0.015739 | 0.039198 | 0.25894 | 0.68683 | 1.4243 | 0.3954 | 329.357 | 79.0352 | 226.6031 | 20.4025 | 48.1498 | 256.6644 | -59.357 | -169.0352 | 43.3969 | -110.4025 | -138.1498 | 13.3356 | 59.357 | 169.0352 | 316.6031 | 110.4025 | 138.1498 | 346.6644
6.25 | 0.011659 | 0.039997 | 0.27591 | 0.68395 | 1.5591 | 0.42812 | 269.0419 | 65.2709 | 230.3707 | 16.5872 | 46.3498 | 256.5164 | 0.9581 | -155.2709 | 39.6293 | -106.5872 | -136.3498 | 13.4836 | 359.0419 | 155.2709 | 320.3707 | 106.5872 | 136.3498 | 346.5164
6.34 | 0.022167 | 0.043214 | 0.29509 | 0.67828 | 1.6864 | 0.45898 | 224.8684 | 51.6597 | 233.6971 | 12.5425 | 44.5391 | 256.5109 | 45.1316 | -141.6597 | 36.3029 | -102.5425 | -134.5391 | 13.4891 | 314.8684 | 141.6597 | 323.6971 | 102.5425 | 134.5391 | 346.5109
6.44 | 0.03851 | 0.048861 | 0.31589 | 0.67051 | 1.8057 | 0.48795 | 211.1462 | 39.7143 | 236.5375 | 8.2411 | 42.7336 | 256.6181 | 58.8538 | -129.7143 | 33.4625 | -98.2411 | -132.7336 | 13.3819 | 301.1462 | 129.7143 | 326.5375 | 98.2411 | 132.7336 | 346.6181
6.54 | 0.057369 | 0.05659 | 0.33755 | 0.66141 | 1.9165 | 0.51499 | 205.2141 | 30.0718 | 238.9228 | 3.6654 | 40.94 | 256.8165 | 64.7859 | -120.0718 | 31.0772 | -93.6654 | -130.94 | 13.1835 | 295.2141 | 120.0718 | 328.9228 | 93.6654 | 130.94 | 346.8165
6.64 | 0.078137 | 0.065935 | 0.35934 | 0.65183 | 2.0186 | 0.54011 | 201.8846 | 22.6159 | 240.9343 | 358.8141 | 39.1597 | 257.0903 | 68.1154 | -112.6159 | 29.0657 | -88.8141 | -129.1597 | 12.9097 | 291.8846 | 112.6159 | 330.9343 | 88.8141 | 129.1597 | 347.0903
6.75 | 0.10059 | 0.07647 | 0.38066 | 0.64256 | 2.1114 | 0.56329 | 199.6774 | 16.9357 | 242.6748 | 353.709 | 37.3914 | 257.4278 | 70.3226 | -106.9357 | 27.3252 | -83.709 | -127.3914 | 12.5722 | 289.6774 | 106.9357 | 332.6748 | 83.709 | 127.3914 | 347.4278
6.85 | 0.12459 | 0.087845 | 0.40112 | 0.63435 | 2.1948 | 0.58449 | 198.026 | 12.6111 | 244.2454 | 348.4021 | 35.6324 | 257.82 | 71.974 | -102.6111 | 25.7546 | -78.4021 | -125.6324 | 12.18 | 288.026 | 102.6111 | 334.2454 | 78.4021 | 125.6324 | 347.82
6.97 | 0.14996 | 0.099768 | 0.4205 | 0.62767 | 2.2682 | 0.60368 | 196.6678 | 9.3054 | 245.7327 | 342.9799 | 33.8791 | 258.2604 | 73.3322 | -99.3054 | 24.2673 | -72.9799 | -123.8791 | 11.7396 | 286.6678 | 99.3054 | 335.7327 | 72.9799 | 123.8791 | 348.2604
7.08 | 0.17653 | 0.11201 | 0.43878 | 0.62267 | 2.3313 | 0.62083 | 195.4629 | 6.7664 | 247.2009 | 337.5423 | 32.1279 | 258.7436 | 74.5371 | -96.7664 | 22.7991 | -67.5423 | -122.1279 | 11.2564 | 285.4629 | 96.7664 | 337.2009 | 67.5423 | 122.1279 | 348.7436
7.2 | 0.20412 | 0.12444 | 0.45622 | 0.61929 | 2.3837 | 0.63595 | 194.3302 | 4.7997 | 248.6756 | 332.1077 | 30.3777 | 259.2634 | 75.6698 | -94.7997 | 21.3244 | -62.1077 | -120.3777 | 10.7366 | 284.3302 | 94.7997 | 338.6756 | 62.1077 | 120.3777 | 349.2634
7.33 | 0.23252 | 0.137 | 0.47313 | 0.61749 | 2.4248 | 0.64907 | 193.2266 | 3.2654 | 250.1635 | 326.6623 | 28.6316 | 259.8127 | 76.7734 | -93.2654 | 19.8365 | -56.6623 | -118.6316 | 10.1873 | 283.2266 | 93.2654 | 340.1635 | 56.6623 | 118.6316 | 349.8127
7.45 | 0.2615 | 0.14965 | 0.48981 | 0.61735 | 2.4544 | 0.66024 | 192.1328 | 2.0644 | 251.6642 | 321.1892 | 26.8972 | 260.3835 | 77.8672 | -92.0644 | 18.3358 | -51.1892 | -116.8972 | 9.6165 | 282.1328 | 92.0644 | 341.6642 | 51.1892 | 116.8972 | 350.3835
7.59 | 0.29078 | 0.16235 | 0.50649 | 0.61909 | 2.4722 | 0.66947 | 191.0452 | 1.1248 | 253.1723 | 315.6714 | 25.1865 | 260.9675 | 78.9548 | -91.1248 | 16.8277 | -45.6714 | -115.1865 | 9.0325 | 281.0452 | 91.1248 | 343.1723 | 45.6714 | 115.1865 | 350.9675
7.72 | 0.32007 | 0.17507 | 0.52343 | 0.62308 | 2.4782 | 0.67679 | 189.9702 | 0.39363 | 254.6785 | 310.0968 | 23.5144 | 261.5555 | 80.0298 | -90.3936 | 15.3215 | -40.0968 | -113.5144 | 8.4445 | 279.9702 | 90.3936 | 344.6785 | 40.0968 | 113.5144 | 351.5555
7.87 | 0.34909 | 0.18779 | 0.54086 | 0.62986 | 2.4728 | 0.68225 | 188.9208 | 359.8313 | 256.1694 | 304.4636 | 21.898 | 262.1378 | 81.0792 | -89.8313 | 13.8306 | -34.4636 | -111.898 | 7.8622 | 278.9208 | 89.8313 | 346.1694 | 34.4636 | 111.898 | 352.1378
8.01 | 0.37757 | 0.2005 | 0.55896 | 0.64019 | 2.4565 | 0.6859 | 187.9135 | 359.4079 | 257.6282 | 298.7871 | 20.3545 | 262.7038 | 82.0865 | -89.4079 | 12.3718 | -28.7871 | -110.3545 | 7.2962 | 277.9135 | 89.4079 | 347.6282 | 28.7871 | 110.3545 | 352.7038
8.17 | 0.40529 | 0.21317 | 0.57786 | 0.65477 | 2.4302 | 0.68777 | 186.9628 | 359.1004 | 259.035 | 293.0984 | 18.8971 | 263.247 | 83.0372 | -89.1004 | 10.965 | -23.0984 | -108.8971 | 6.753 | 276.9628 | 89.1004 | 349.035 | 23.0984 | 108.8971 | 353.247
8.33 | 0.43211 | 0.2258 | 0.5975 | 0.67405 | 2.395 | 0.68782 | 186.0772 | 358.8893 | 260.37 | 287.4298 | 17.5316 | 263.7679 | 83.9228 | -88.8893 | 9.63 | -17.4298 | -107.5316 | 6.2321 | 276.0772 | 88.8893 | 350.37 | 17.4298 | 107.5316 | 353.7679
8.49 | 0.45792 | 0.23835 | 0.61779 | 0.69853 | 2.3521 | 0.68603 | 185.2622 | 358.758 | 261.6164 | 281.8139 | 16.2603 | 264.2684 | 84.7378 | -88.758 | 8.3836 | -11.8139 | -106.2603 | 5.7316 | 275.2622 | 88.758 | 351.6164 | 11.8139 | 106.2603 | 354.2684
8.66 | 0.48267 | 0.25082 | 0.63859 | 0.7288 | 2.3026 | 0.6824 | 184.5203 | 358.6913 | 262.7611 | 276.2837 | 15.0826 | 264.7505 | 85.4797 | -88.6913 | 7.2389 | -6.2837 | -105.0826 | 5.2495 | 274.5203 | 88.6913 | 352.7611 | 6.2837 | 105.0826 | 354.7505
8.84 | 0.50632 | 0.26316 | 0.65973 | 0.76559 | 2.2475 | 0.67695 | 183.8509 | 358.6752 | 263.7951 | 270.8729 | 13.9944 | 265.2165 | 86.1491 | -88.6752 | 6.2049 | -0.87292 | -103.9944 | 4.7835 | 273.8509 | 88.6752 | 353.7951 | 0.87292 | 103.9944 | 355.2165
9.03 | 0.52889 | 0.27533 | 0.68098 | 0.80985 | 2.188 | 0.66973 | 183.25 | 358.6967 | 264.7138 | 265.5962 | 12.9893 | 265.6696 | 86.75 | -88.6967 | 5.2862 | 4.4038 | -102.9893 | 4.3304 | 273.25 | 88.6967 | 354.7138 | 355.5962 | 102.9893 | 355.6696
9.23 | 0.5504 | 0.28731 | 0.70215 | 0.86278 | 2.1248 | 0.66081 | 182.7146 | 358.7447 | 265.5186 | 260.3777 | 12.0616 | 266.1155 | 87.2854 | -88.7447 | 4.4814 | 9.6223 | -102.0616 | 3.8845 | 272.7146 | 88.7447 | 355.5186 | 350.3777 | 102.0616 | 356.1155
9.43 | 0.57084 | 0.29909 | 0.72308 | 0.92626 | 2.0588 | 0.65021 | 182.2445 | 358.8138 | 266.2165 | 255.2965 | 11.2095 | 266.558 | 87.7555 | -88.8138 | 3.7835 | 14.7035 | -101.2095 | 3.442 | 272.2445 | 88.8138 | 356.2165 | 345.2965 | 101.2095 | 356.558
9.64 | 0.59026 | 0.31066 | 0.74361 | 1.0029 | 1.9904 | 0.63798 | 181.8374 | 358.8995 | 266.8158 | 250.3531 | 10.4288 | 267.0037 | 88.1626 | -88.8995 | 3.1842 | 19.6469 | -100.4288 | 2.9963 | 271.8374 | 88.8995 | 356.8158 | 340.3531 | 100.4288 | 357.0037
9.87 | 0.60868 | 0.32204 | 0.76359 | 1.0964 | 1.9204 | 0.62419 | 181.4879 | 358.9979 | 267.3256 | 245.5525 | 9.7133 | 267.4617 | 88.5121 | -88.9979 | 2.6744 | 24.4475 | -99.7133 | 2.5383 | 271.4879 | 88.9979 | 357.3256 | 335.5525 | 99.7133 | 357.4617
10.1 | 0.62618 | 0.3332 | 0.78284 | 1.2121 | 1.8492 | 0.60894 | 181.1883 | 359.1057 | 267.7565 | 240.8947 | 9.0548 | 267.9448 | 88.8117 | -89.1057 | 2.2435 | 29.1053 | -99.0548 | 2.0552 | 271.1883 | 89.1057 | 357.7565 | 330.8947 | 99.0548 | 357.9448
10.35 | 0.64279 | 0.34418 | 0.80126 | 1.358 | 1.7772 | 0.59232 | 180.934 | 359.2186 | 268.118 | 236.2045 | 8.448 | 268.4778 | 89.066 | -89.2186 | 1.882 | 33.7955 | -98.448 | 1.5222 | 270.934 | 89.2186 | 358.118 | 326.2045 | 98.448 | 358.4778
10.6 | 0.65856 | 0.355 | 0.81879 | 1.5467 | 1.7048 | 0.57434 | 180.7223 | 359.336 | 268.4192 | 231.5463 | 7.8898 | 269.0888 | 89.2777 | -89.336 | 1.5808 | 38.4537 | -97.8898 | 0.91116 | 270.7223 | 89.336 | 358.4192 | 321.5463 | 97.8898 | 359.0888
10.87 | 0.67352 | 0.36572 | 0.83537 | 1.7992 | 1.6323 | 0.55511 | 180.5478 | 359.4546 | 268.6692 | 226.6731 | 7.3749 | 269.8376 | 89.4522 | -89.4546 | 1.3308 | 43.3269 | -97.3749 | 0.16241 | 270.5478 | 89.4546 | 358.6692 | 316.6731 | 97.3749 | 359.8376
11.16 | 0.68769 | 0.37649 | 0.85095 | 2.1532 | 1.5599 | 0.53482 | 180.4033 | 359.5695 | 268.8769 | 221.3133 | 6.8968 | 270.8279 | 89.5967 | -89.5695 | 1.1231 | 48.6867 | -96.8968 | -0.82791 | 270.4033 | 89.5695 | 358.8769 | 311.3133 | 96.8968 | 0.82791
11.46 | 0.70112 | 0.38761 | 0.86551 | 2.6803 | 1.488 | 0.51419 | 180.2848 | 359.6607 | 269.0493 | 214.6771 | 6.4518 | 272.2788 | 89.7152 | -89.6607 | 0.95071 | 55.3229 | -96.4518 | -2.2788 | 270.2848 | 89.6607 | 359.0493 | 304.6771 | 96.4518 | 2.2788
11.78 | 0.71385 | 0.39969 | 0.87908 | 3.5287 | 1.4166 | 0.49593 | 180.1896 | 359.6591 | 269.1922 | 205.2483 | 6.0373 | 274.6327 | 89.8104 | -89.6591 | 0.80783 | 64.7517 | -96.0373 | -4.6327 | 270.1896 | 89.6591 | 359.1922 | 295.2483 | 96.0373 | 4.6327
12.11 | 0.72588 | 0.41337 | 0.89165 | 4.8952 | 1.346 | 0.49459 | 180.1136 | 359.2026 | 269.3111 | 187.4212 | 5.6499 | 278.3025 | 89.8864 | -89.2026 | 0.68887 | 82.5788 | -95.6499 | -8.3025 | 270.1136 | 89.2026 | 359.3111 | 277.4212 | 95.6499 | 8.3025
12.46 | 0.73723 | 0.42347 | 0.90327 | 6.4667 | 1.2763 | 0.53615 | 180.0533 | 357.6308 | 269.4106 | 154.8402 | 5.2864 | 279.7404 | 89.9467 | -87.6308 | 0.58936 | 115.1598 | -95.2864 | -9.7404 | 270.0533 | 87.6308 | 359.4106 | 244.8402 | 95.2864 | 9.7404
12.84 | 0.74795 | 0.41862 | 0.91395 | 6.9308 | 1.2077 | 0.57305 | 180.0063 | 356.1129 | 269.4941 | 111.8309 | 4.9449 | 273.4297 | 89.9937 | -86.1129 | 0.50586 | 158.1691 | -94.9449 | -3.4297 | 270.0063 | 86.1129 | 359.4941 | 201.8309 | 94.9449 | 3.4297
13.24 | 0.75805 | 0.41071 | 0.92376 | 5.5866 | 1.1402 | 0.53161 | 179.9702 | 356.9083 | 269.5647 | 71.0596 | 4.6234 | 265.5228 | 90.0298 | -86.9083 | 0.43533 | -161.0596 | -94.6234 | 4.4772 | 269.9702 | 86.9083 | 359.5647 | 161.0596 | 94.6234 | 355.5228
13.66 | 0.76753 | 0.41542 | 0.93272 | 3.802 | 1.0741 | 0.46726 | 179.9427 | 358.2361 | 269.6246 | 46.9532 | 4.3199 | 263.3922 | 90.0573 | -88.2361 | 0.37543 | -136.9532 | -94.3199 | 6.6078 | 269.9427 | 88.2361 | 359.6246 | 136.9532 | 94.3199 | 353.3922
14.11 | 0.77644 | 0.42373 | 0.94088 | 2.6757 | 1.0094 | 0.42385 | 179.9221 | 358.8509 | 269.6757 | 36.4477 | 4.033 | 263.9436 | 90.0779 | -88.8509 | 0.32425 | -126.4477 | -94.033 | 6.0564 | 269.9221 | 88.8509 | 359.6757 | 126.4477 | 94.033 | 353.9436
14.6 | 0.78477 | 0.43141 | 0.94829 | 2.0147 | 0.9463 | 0.39157 | 179.9071 | 359.1507 | 269.7197 | 30.6659 | 3.7618 | 264.6889 | 90.0929 | -89.1507 | 0.28033 | -120.6659 | -93.7618 | 5.3111 | 269.9071 | 89.1507 | 359.7197 | 120.6659 | 93.7618 | 354.6889
15.11 | 0.79256 | 0.43826 | 0.95499 | 1.5899 | 0.88477 | 0.36407 | 179.8963 | 359.3276 | 269.7575 | 26.8374 | 3.505 | 265.3129 | 90.1037 | -89.3276 | 0.24246 | -116.8374 | -93.505 | 4.6871 | 269.8963 | 89.3276 | 359.7575 | 116.8374 | 93.505 | 355.3129
15.67 | 0.79982 | 0.44444 | 0.96103 | 1.2948 | 0.82495 | 0.33898 | 179.8887 | 359.4478 | 269.7903 | 23.916 | 3.262 | 265.8103 | 90.1113 | -89.4478 | 0.20969 | -113.916 | -93.262 | 4.1897 | 269.8887 | 89.4478 | 359.7903 | 113.916 | 93.262 | 355.8103
16.27 | 0.80658 | 0.45006 | 0.96646 | 1.0775 | 0.76691 | 0.31537 | 179.8835 | 359.5367 | 269.8188 | 21.4927 | 3.0321 | 266.2112 | 90.1165 | -89.5367 | 0.18124 | -111.4927 | -93.0321 | 3.7888 | 269.8835 | 89.5367 | 359.8188 | 111.4927 | 93.0321 | 356.2112
16.91 | 0.81284 | 0.4552 | 0.97131 | 0.9104 | 0.71071 | 0.29282 | 179.8799 | 359.6062 | 269.8435 | 19.3602 | 2.8147 | 266.541 | 90.1201 | -89.6062 | 0.15649 | -109.3602 | -92.8147 | 3.459 | 269.8799 | 89.6062 | 359.8435 | 109.3602 | 92.8147 | 356.541
17.61 | 0.81864 | 0.45991 | 0.97562 | 0.77748 | 0.65643 | 0.27115 | 179.8772 | 359.6627 | 269.865 | 17.4625 | 2.6095 | 266.8193 | 90.1228 | -89.6627 | 0.13498 | -107.4625 | -92.6095 | 3.1807 | 269.8772 | 89.6627 | 359.865 | 107.4625 | 92.6095 | 356.8193
18.37 | 0.82399 | 0.46424 | 0.97945 | 0.66897 | 0.60412 | 0.25028 | 179.8749 | 359.7086 | 269.8837 | 15.8045 | 2.4164 | 267.0584 | 90.1251 | -89.7086 | 0.1163 | -105.8045 | -92.4164 | 2.9416 | 269.8749 | 89.7086 | 359.8837 | 105.8045 | 92.4164 | 357.0584
19.2 | 0.82892 | 0.46821 | 0.98281 | 0.57856 | 0.55381 | 0.23015 | 179.8724 | 359.7479 | 269.9 | 14.2356 | 2.2351 | 267.2631 | 90.1276 | -89.7479 | 0.10001 | -104.2356 | -92.2351 | 2.7369 | 269.8724 | 89.7479 | 359.9 | 104.2356 | 92.2351 | 357.2631
20.1 | 0.83345 | 0.47185 | 0.98576 | 0.50198 | 0.50557 | 0.21077 | 179.8694 | 359.782 | 269.9142 | 12.7734 | 2.0656 | 267.4406 | 90.1306 | -89.782 | 0.08585 | -102.7734 | -92.0656 | 2.5594 | 269.8694 | 89.782 | 359.9142 | 102.7734 | 92.0656 | 357.4406
21.1 | 0.8376 | 0.47519 | 0.98833 | 0.43623 | 0.45943 | 0.19213 | 179.8654 | 359.8091 | 269.9264 | 11.4242 | 1.9079 | 267.5977 | 90.1346 | -89.8091 | 0.07358 | -101.4242 | -91.9079 | 2.4023 | 269.8654 | 89.8091 | 359.9264 | 101.4242 | 91.9079 | 357.5977
22.19 | 0.84138 | 0.47825 | 0.99054 | 0.37917 | 0.41541 | 0.17426 | 179.8597 | 359.8353 | 269.9371 | 10.1699 | 1.7625 | 267.7351 | 90.1403 | -89.8353 | 0.0629 | -100.1699 | -91.7625 | 2.2649 | 269.8597 | 89.8353 | 359.9371 | 100.1699 | 91.7625 | 357.7351
23.41 | 0.84483 | 0.48103 | 0.99244 | 0.32924 | 0.37354 | 0.15717 | 179.8521 | 359.8587 | 269.9463 | 9.0061 | 1.6296 | 267.8566 | 90.1479 | -89.8587 | 0.05368 | -99.0061 | -91.6296 | 2.1434 | 269.8521 | 89.8587 | 359.9463 | 99.0061 | 91.6296 | 357.8566
24.77 | 0.84796 | 0.48357 | 0.99406 | 0.28526 | 0.33385 | 0.14088 | 179.8417 | 359.8765 | 269.9543 | 7.9549 | 1.5097 | 267.9631 | 90.1583 | -89.8765 | 0.04565 | -97.9549 | -91.5097 | 2.0369 | 269.8417 | 89.8765 | 359.9543 | 97.9549 | 91.5097 | 357.9631
26.3 | 0.85079 | 0.48588 | 0.99542 | 0.24631 | 0.29636 | 0.12541 | 179.828 | 359.8952 | 269.9613 | 6.9747 | 1.4038 | 268.0536 | 90.172 | -89.8952 | 0.0387 | -96.9747 | -91.4038 | 1.9464 | 269.828 | 89.8952 | 359.9613 | 96.9747 | 91.4038 | 358.0536
28.03 | 0.85335 | 0.48797 | 0.99655 | 0.21169 | 0.26108 | 0.11076 | 179.8098 | 359.9102 | 269.9674 | 6.0753 | 1.3135 | 268.1361 | 90.1902 | -89.9102 | 0.03265 | -96.0753 | -91.3135 | 1.8639 | 269.8098 | 89.9102 | 359.9674 | 96.0753 | 91.3135 | 358.1361
30 | 0.85565 | 0.48986 | 0.99748 | 0.18086 | 0.22801 | 0.096972 | 179.7859 | 359.9226 | 269.9726 | 5.259 | 1.2403 | 268.1983 | 90.2141 | -89.9226 | 0.02744 | -95.259 | -91.2403 | 1.8017 | 269.7859 | 89.9226 | 359.9726 | 95.259 | 91.2403 | 358.1983

## 165
| MODULE | [5 empty] | PHASE - DIODORE CONVENTION | [5 empty] | PHASE - DEEPLINES CONVENTION | [5 empty] | PHASE - ORCAFLEX CONVENTION
T | SURGE | SWAY | HEAVE | ROLL | PITCH | YAW | SURGE | SWAY | HEAVE | ROLL | PITCH | YAW | SURGE | SWAY | HEAVE | ROLL | PITCH | YAW | SURGE | SWAY | HEAVE | ROLL | PITCH | YAW
s | m/m | m/m | m/m | deg/m | deg/m | deg/m | deg | deg | deg | deg | deg | deg | deg | deg | deg | deg | deg | deg | deg | deg | deg | deg | deg | deg
2 | 0.00063242 | 0.00043828 | 0.00023063 | 0.0022627 | 0.0002428 | 0.0024232 | 4.371 | 131.37 | 271.6315 | 96.5645 | 335.0133 | 104.2005 | -94.371 | 138.63 | -1.6315 | 173.4355 | -65.0133 | 165.7995 | 94.371 | 221.37 | 1.6315 | 186.5645 | 65.0133 | 194.2005
2.01 | 0.0007362 | 0.00048675 | 0.00028099 | 0.0026919 | 0.0013382 | 0.0027798 | 352.791 | 132.526 | 277.5849 | 97.3801 | 330.8186 | 99.107 | -82.791 | 137.474 | -7.5849 | 172.6199 | -60.8186 | 170.893 | 82.791 | 222.526 | 7.5849 | 187.3801 | 60.8186 | 189.107
2.02 | 0.00086375 | 0.00053634 | 0.00033331 | 0.0031294 | 0.0024453 | 0.00316 | 344.2098 | 133.471 | 281.4798 | 97.9788 | 330.3771 | 95.1281 | -74.2098 | 136.529 | -11.4798 | 172.0212 | -60.3771 | 174.8719 | 74.2098 | 223.471 | 11.4798 | 187.9788 | 60.3771 | 185.1281
2.03 | 0.0010071 | 0.00058695 | 0.00038656 | 0.0035745 | 0.0035626 | 0.0035586 | 337.8549 | 134.2536 | 284.1238 | 98.4373 | 330.1952 | 91.9645 | -67.8549 | 135.7464 | -14.1238 | 171.5627 | -60.1952 | 178.0355 | 67.8549 | 224.2536 | 14.1238 | 188.4373 | 60.1952 | 181.9645
2.04 | 0.0011613 | 0.00063854 | 0.00044019 | 0.0040267 | 0.0046896 | 0.0039721 | 333.0645 | 134.9092 | 285.9661 | 98.8007 | 330.0888 | 89.4054 | -63.0645 | 135.0908 | -15.9661 | 171.1993 | -60.0888 | -179.4054 | 63.0645 | 224.9092 | 15.9661 | 188.8007 | 60.0888 | 179.4054
2.05 | 0.0013232 | 0.00069103 | 0.00049393 | 0.0044856 | 0.0058254 | 0.004398 | 329.3691 | 135.4639 | 287.27 | 99.0971 | 330.0143 | 87.3018 | -59.3691 | 134.5361 | -17.27 | 170.9029 | -60.0143 | -177.3018 | 59.3691 | 225.4639 | 17.27 | 189.0971 | 60.0143 | 177.3018
2.06 | 0.0014908 | 0.00074437 | 0.00054762 | 0.0049507 | 0.0069694 | 0.0048343 | 326.4524 | 135.9374 | 288.1977 | 99.345 | 329.9565 | 85.5479 | -56.4524 | 134.0626 | -18.1977 | 170.655 | -59.9565 | -175.5479 | 56.4524 | 225.9374 | 18.1977 | 189.345 | 59.9565 | 175.5479
2.07 | 0.0016628 | 0.00079849 | 0.00060119 | 0.0054214 | 0.0081209 | 0.0052795 | 324.1017 | 136.3449 | 288.8546 | 99.5569 | 329.9086 | 84.0668 | -54.1017 | 133.6551 | -18.8546 | 170.4431 | -59.9086 | -174.0668 | 54.1017 | 226.3449 | 18.8546 | 189.5569 | 59.9086 | 174.0668
2.08 | 0.0018382 | 0.00085335 | 0.0006546 | 0.0058971 | 0.0092791 | 0.0057324 | 322.1719 | 136.6985 | 289.3114 | 99.7418 | 329.8668 | 82.802 | -52.1719 | 133.3015 | -19.3114 | 170.2582 | -59.8668 | -172.802 | 52.1719 | 226.6985 | 19.3114 | 189.7418 | 59.8668 | 172.802
2.09 | 0.0020164 | 0.00090888 | 0.00070785 | 0.0063774 | 0.010443 | 0.0061918 | 320.562 | 137.0076 | 289.6178 | 99.9063 | 329.8293 | 81.7112 | -50.562 | 132.9924 | -19.6178 | 170.0937 | -59.8293 | -171.7112 | 50.562 | 227.0076 | 19.6178 | 189.9063 | 59.8293 | 171.7112
2.1 | 0.0021968 | 0.00096503 | 0.00076096 | 0.0068616 | 0.011613 | 0.0066569 | 319.2001 | 137.2797 | 289.8097 | 100.0552 | 329.7946 | 80.7622 | -49.2001 | 132.7203 | -19.8097 | 169.9448 | -59.7946 | -170.7622 | 49.2001 | 227.2797 | 19.8097 | 190.0552 | 59.7946 | 170.7622
2.11 | 0.0023789 | 0.0010217 | 0.00081394 | 0.0073491 | 0.012787 | 0.0071267 | 318.0341 | 137.5211 | 289.9139 | 100.1923 | 329.762 | 79.9301 | -48.0341 | 132.4789 | -19.9139 | 169.8077 | -59.762 | -169.9301 | 48.0341 | 227.5211 | 19.9139 | 190.1923 | 59.762 | 169.9301
2.12 | 0.0025624 | 0.0010789 | 0.00086685 | 0.0078393 | 0.013965 | 0.0076003 | 317.0251 | 137.7368 | 289.9508 | 100.3205 | 329.7311 | 79.1954 | -47.0251 | 132.2632 | -19.9508 | 169.6795 | -59.7311 | -169.1954 | 47.0251 | 227.7368 | 19.9508 | 190.3205 | 59.7311 | 169.1954
2.13 | 0.0027469 | 0.0011365 | 0.00091972 | 0.0083316 | 0.015146 | 0.0080769 | 316.144 | 137.9311 | 289.9366 | 100.4421 | 329.7013 | 78.5428 | -46.144 | 132.0689 | -19.9366 | 169.5579 | -59.7013 | -168.5428 | 46.144 | 227.9311 | 19.9366 | 190.4421 | 59.7013 | 168.5428
2.14 | 0.0029321 | 0.0011945 | 0.00097263 | 0.0088251 | 0.016329 | 0.0085557 | 315.3684 | 138.1075 | 289.8842 | 100.559 | 329.6723 | 77.9599 | -45.3684 | 131.8925 | -19.8842 | 169.441 | -59.6723 | -167.9599 | 45.3684 | 228.1075 | 19.8842 | 190.559 | 59.6723 | 167.9599
2.15 | 0.0031178 | 0.0012528 | 0.0010256 | 0.0093192 | 0.017513 | 0.0090359 | 314.6807 | 138.2693 | 289.8041 | 100.6728 | 329.644 | 77.4367 | -44.6807 | 131.7307 | -19.8041 | 169.3272 | -59.644 | -167.4367 | 44.6807 | 228.2693 | 19.8041 | 190.6728 | 59.644 | 167.4367
2.16 | 0.0033036 | 0.0013113 | 0.0010788 | 0.0098131 | 0.018698 | 0.0095167 | 314.0673 | 138.4188 | 289.7055 | 100.7848 | 329.6162 | 76.9649 | -44.0673 | 131.5812 | -19.7055 | 169.2152 | -59.6162 | -166.9649 | 44.0673 | 228.4188 | 19.7055 | 190.7848 | 59.6162 | 166.9649
2.17 | 0.0034892 | 0.0013699 | 0.0011322 | 0.010306 | 0.019882 | 0.0099971 | 313.5172 | 138.5584 | 289.5957 | 100.8962 | 329.5887 | 76.5379 | -43.5172 | 131.4416 | -19.5957 | 169.1038 | -59.5887 | -166.5379 | 43.5172 | 228.5584 | 19.5957 | 190.8962 | 59.5887 | 166.5379
2.18 | 0.0036744 | 0.0014286 | 0.0011858 | 0.010797 | 0.021065 | 0.010476 | 313.0215 | 138.6902 | 289.4814 | 101.0079 | 329.5613 | 76.15 | -43.0215 | 131.3098 | -19.4814 | 168.9921 | -59.5613 | -166.15 | 43.0215 | 228.6902 | 19.4814 | 191.0079 | 59.5613 | 166.15
2.2 | 0.0038589 | 0.0014873 | 0.0012399 | 0.011286 | 0.022245 | 0.010954 | 312.5729 | 138.8158 | 289.3685 | 101.1208 | 329.5341 | 75.7966 | -42.5729 | 131.1842 | -19.3685 | 168.8792 | -59.5341 | -165.7966 | 42.5729 | 228.8158 | 19.3685 | 191.1208 | 59.5341 | 165.7966
2.21 | 0.0040423 | 0.0015459 | 0.0012945 | 0.011771 | 0.023422 | 0.011428 | 312.1656 | 138.9369 | 289.2619 | 101.2358 | 329.5068 | 75.4737 | -42.1656 | 131.0631 | -19.2619 | 168.7642 | -59.5068 | -165.4737 | 42.1656 | 228.9369 | 19.2619 | 191.2358 | 59.5068 | 165.4737
2.22 | 0.0042245 | 0.0016042 | 0.0013496 | 0.012251 | 0.024595 | 0.011898 | 311.7946 | 139.0549 | 289.1665 | 101.3537 | 329.4795 | 75.178 | -41.7946 | 130.9451 | -19.1665 | 168.6463 | -59.4795 | -165.178 | 41.7946 | 229.0549 | 19.1665 | 191.3537 | 59.4795 | 165.178
2.23 | 0.0044051 | 0.0016623 | 0.0014054 | 0.012726 | 0.025763 | 0.012363 | 311.4559 | 139.1712 | 289.0864 | 101.4751 | 329.452 | 74.9066 | -41.4559 | 130.8288 | -19.0864 | 168.5249 | -59.452 | -164.9066 | 41.4559 | 229.1712 | 19.0864 | 191.4751 | 59.452 | 164.9066
2.24 | 0.0045839 | 0.00172 | 0.001462 | 0.013194 | 0.026923 | 0.012823 | 311.1459 | 139.287 | 289.0256 | 101.6009 | 329.4243 | 74.6571 | -41.1459 | 130.713 | -19.0256 | 168.3991 | -59.4243 | -164.6571 | 41.1459 | 229.287 | 19.0256 | 191.6009 | 59.4243 | 164.6571
2.25 | 0.0047604 | 0.0017772 | 0.0015194 | 0.013655 | 0.028077 | 0.013276 | 310.8619 | 139.4035 | 288.9874 | 101.7318 | 329.3963 | 74.4276 | -40.8619 | 130.5965 | -18.9874 | 168.2682 | -59.3963 | -164.4276 | 40.8619 | 229.4035 | 18.9874 | 191.7318 | 59.3963 | 164.4276
2.27 | 0.0049344 | 0.0018338 | 0.0015778 | 0.014107 | 0.029221 | 0.01372 | 310.6013 | 139.5219 | 288.9753 | 101.8684 | 329.368 | 74.2161 | -40.6013 | 130.4781 | -18.9753 | 168.1316 | -59.368 | -164.2161 | 40.6013 | 229.5219 | 18.9753 | 191.8684 | 59.368 | 164.2161
2.28 | 0.0051055 | 0.0018896 | 0.0016373 | 0.014549 | 0.030355 | 0.014155 | 310.3621 | 139.6432 | 288.9922 | 102.0115 | 329.3392 | 74.0212 | -40.3621 | 130.3568 | -18.9922 | 167.9885 | -59.3392 | -164.0212 | 40.3621 | 229.6432 | 18.9922 | 192.0115 | 59.3392 | 164.0212
2.29 | 0.0052735 | 0.0019447 | 0.001698 | 0.01498 | 0.031478 | 0.01458 | 310.1425 | 139.7685 | 289.0408 | 102.162 | 329.3101 | 73.8415 | -40.1425 | 130.2315 | -19.0408 | 167.838 | -59.3101 | -163.8415 | 40.1425 | 229.7685 | 19.0408 | 192.162 | 59.3101 | 163.8415
2.3 | 0.0054379 | 0.0019988 | 0.0017601 | 0.015399 | 0.032588 | 0.014994 | 309.941 | 139.899 | 289.1237 | 102.3207 | 329.2804 | 73.6761 | -39.941 | 130.101 | -19.1237 | 167.6793 | -59.2804 | -163.6761 | 39.941 | 229.899 | 19.1237 | 192.3207 | 59.2804 | 163.6761
2.31 | 0.0055985 | 0.0020519 | 0.0018237 | 0.015804 | 0.033683 | 0.015394 | 309.7564 | 140.0357 | 289.2433 | 102.4884 | 329.2502 | 73.524 | -39.7564 | 129.9643 | -19.2433 | 167.5116 | -59.2502 | -163.524 | 39.7564 | 230.0357 | 19.2433 | 192.4884 | 59.2502 | 163.524
2.33 | 0.0057547 | 0.0021038 | 0.001889 | 0.016194 | 0.034763 | 0.015781 | 309.5876 | 140.1798 | 289.4014 | 102.6661 | 329.2194 | 73.3844 | -39.5876 | 129.8202 | -19.4014 | 167.3339 | -59.2194 | -163.3844 | 39.5876 | 230.1798 | 19.4014 | 192.6661 | 59.2194 | 163.3844
2.34 | 0.0059062 | 0.0021543 | 0.0019561 | 0.016567 | 0.035826 | 0.016151 | 309.4336 | 140.3324 | 289.6 | 102.8549 | 329.188 | 73.2566 | -39.4336 | 129.6676 | -19.6 | 167.1451 | -59.188 | -163.2566 | 39.4336 | 230.3324 | 19.6 | 192.8549 | 59.188 | 163.2566
2.35 | 0.0060527 | 0.0022035 | 0.0020251 | 0.016923 | 0.036869 | 0.016505 | 309.2937 | 140.4947 | 289.8406 | 103.0559 | 329.1558 | 73.1402 | -39.2937 | 129.5053 | -19.8406 | 166.9441 | -59.1558 | -163.1402 | 39.2937 | 230.4947 | 19.8406 | 193.0559 | 59.1558 | 163.1402
2.37 | 0.0061936 | 0.002251 | 0.0020964 | 0.01726 | 0.037892 | 0.016841 | 309.1674 | 140.6681 | 290.1247 | 103.2704 | 329.123 | 73.0349 | -39.1674 | 129.3319 | -20.1247 | 166.7296 | -59.123 | -163.0349 | 39.1674 | 230.6681 | 20.1247 | 193.2704 | 59.123 | 163.0349
2.38 | 0.0063286 | 0.0022968 | 0.00217 | 0.017575 | 0.038892 | 0.017156 | 309.054 | 140.8538 | 290.4532 | 103.4998 | 329.0894 | 72.9403 | -39.054 | 129.1462 | -20.4532 | 166.5002 | -59.0894 | -162.9403 | 39.054 | 230.8538 | 20.4532 | 193.4998 | 59.0894 | 162.9403
2.39 | 0.0064571 | 0.0023407 | 0.0022463 | 0.017868 | 0.039868 | 0.017449 | 308.9533 | 141.0535 | 290.827 | 103.7457 | 329.055 | 72.8564 | -38.9533 | 128.9465 | -20.827 | 166.2543 | -59.055 | -162.8564 | 38.9533 | 231.0535 | 20.827 | 193.7457 | 59.055 | 162.8564
2.41 | 0.0065788 | 0.0023826 | 0.0023254 | 0.018137 | 0.040817 | 0.01772 | 308.865 | 141.2685 | 291.2467 | 104.0099 | 329.0198 | 72.7831 | -38.865 | 128.7315 | -21.2467 | 165.9901 | -59.0198 | -162.7831 | 38.865 | 231.2685 | 21.2467 | 194.0099 | 59.0198 | 162.7831
2.42 | 0.006693 | 0.0024223 | 0.0024076 | 0.01838 | 0.041737 | 0.017965 | 308.789 | 141.5008 | 291.7126 | 104.2943 | 328.9837 | 72.7206 | -38.789 | 128.4992 | -21.7126 | 165.7057 | -58.9837 | -162.7206 | 38.789 | 231.5008 | 21.7126 | 194.2943 | 58.9837 | 162.7206
2.43 | 0.0067994 | 0.0024597 | 0.0024931 | 0.018595 | 0.042626 | 0.018183 | 308.7251 | 141.752 | 292.2246 | 104.6013 | 328.9467 | 72.6691 | -38.7251 | 128.248 | -22.2246 | 165.3987 | -58.9467 | -162.6691 | 38.7251 | 231.752 | 22.2246 | 194.6013 | 58.9467 | 162.6691
2.45 | 0.0068972 | 0.0024946 | 0.0025823 | 0.018781 | 0.043482 | 0.018372 | 308.6734 | 142.0243 | 292.7824 | 104.9333 | 328.9087 | 72.629 | -38.6734 | 127.9757 | -22.7824 | 165.0667 | -58.9087 | -162.629 | 38.6734 | 232.0243 | 22.7824 | 194.9333 | 58.9087 | 162.629
2.46 | 0.0069861 | 0.0025269 | 0.0026755 | 0.018936 | 0.044302 | 0.018531 | 308.6341 | 142.3199 | 293.3855 | 105.2935 | 328.8698 | 72.6009 | -38.6341 | 127.6801 | -23.3855 | 164.7065 | -58.8698 | -162.6009 | 38.6341 | 232.3199 | 23.3855 | 195.2935 | 58.8698 | 162.6009
2.48 | 0.0070654 | 0.0025564 | 0.002773 | 0.019057 | 0.045084 | 0.018657 | 308.6075 | 142.6413 | 294.033 | 105.685 | 328.8298 | 72.5855 | -38.6075 | 127.3587 | -24.033 | 164.315 | -58.8298 | -162.5855 | 38.6075 | 232.6413 | 24.033 | 195.685 | 58.8298 | 162.5855
2.49 | 0.0071345 | 0.0025829 | 0.0028752 | 0.019144 | 0.045824 | 0.018748 | 308.594 | 142.9912 | 294.7237 | 106.1119 | 328.7888 | 72.5839 | -38.594 | 127.0088 | -24.7237 | 163.8881 | -58.7888 | -162.5839 | 38.594 | 232.9912 | 24.7237 | 196.1119 | 58.7888 | 162.5839
2.51 | 0.0071928 | 0.0026063 | 0.0029824 | 0.019193 | 0.04652 | 0.018802 | 308.5941 | 143.3727 | 295.4561 | 106.5786 | 328.7468 | 72.5972 | -38.5941 | 126.6273 | -25.4561 | 163.4214 | -58.7468 | -162.5972 | 38.5941 | 233.3727 | 25.4561 | 196.5786 | 58.7468 | 162.5972
2.52 | 0.0072396 | 0.0026264 | 0.0030952 | 0.019203 | 0.047168 | 0.018816 | 308.6085 | 143.7893 | 296.2285 | 107.0905 | 328.7036 | 72.6268 | -38.6085 | 126.2107 | -26.2285 | 162.9095 | -58.7036 | -162.6268 | 38.6085 | 233.7893 | 26.2285 | 197.0905 | 58.7036 | 162.6268
2.54 | 0.0072742 | 0.0026432 | 0.0032138 | 0.019172 | 0.047766 | 0.018789 | 308.6382 | 144.2448 | 297.0388 | 107.6537 | 328.6594 | 72.6747 | -38.6382 | 125.7552 | -27.0388 | 162.3463 | -58.6594 | -162.6747 | 38.6382 | 234.2448 | 27.0388 | 197.6537 | 58.6594 | 162.6747
2.55 | 0.0072959 | 0.0026564 | 0.0033388 | 0.019098 | 0.048309 | 0.018717 | 308.684 | 144.7435 | 297.8848 | 108.2755 | 328.6142 | 72.7431 | -38.684 | 125.2565 | -27.8848 | 161.7245 | -58.6142 | -162.7431 | 38.684 | 234.7435 | 27.8848 | 198.2755 | 58.6142 | 162.7431
2.57 | 0.0073041 | 0.0026659 | 0.0034707 | 0.01898 | 0.048794 | 0.018599 | 308.7474 | 145.2902 | 298.764 | 108.9645 | 328.5678 | 72.8348 | -38.7474 | 124.7098 | -28.764 | 161.0355 | -58.5678 | -162.8348 | 38.7474 | 235.2902 | 28.764 | 198.9645 | 58.5678 | 162.8348
2.58 | 0.0072978 | 0.0026716 | 0.0036099 | 0.018815 | 0.049218 | 0.018431 | 308.8299 | 145.8904 | 299.6735 | 109.731 | 328.5204 | 72.9532 | -38.8299 | 124.1096 | -29.6735 | 160.269 | -58.5204 | -162.9532 | 38.8299 | 235.8904 | 29.6735 | 199.731 | 58.5204 | 162.9532
2.6 | 0.0072764 | 0.0026734 | 0.0037571 | 0.018601 | 0.049575 | 0.018212 | 308.9334 | 146.5503 | 300.6107 | 110.5873 | 328.4719 | 73.1025 | -38.9334 | 123.4497 | -30.6107 | 159.4127 | -58.4719 | -163.1025 | 38.9334 | 236.5503 | 30.6107 | 200.5873 | 58.4719 | 163.1025
2.61 | 0.0072389 | 0.0026712 | 0.0039128 | 0.018338 | 0.049861 | 0.017937 | 309.0601 | 147.2768 | 301.5723 | 111.5484 | 328.4224 | 73.2879 | -39.0601 | 122.7232 | -31.5723 | 158.4516 | -58.4224 | -163.2879 | 39.0601 | 237.2768 | 31.5723 | 201.5484 | 58.4224 | 163.2879
2.63 | 0.0071846 | 0.0026649 | 0.0040775 | 0.018024 | 0.050072 | 0.017605 | 309.2129 | 148.0781 | 302.5553 | 112.6324 | 328.372 | 73.516 | -39.2129 | 121.9219 | -32.5553 | 157.3676 | -58.372 | -163.516 | 39.2129 | 238.0781 | 32.5553 | 202.6324 | 58.372 | 163.516
2.65 | 0.0071126 | 0.0026545 | 0.004252 | 0.017658 | 0.050202 | 0.017212 | 309.3951 | 148.963 | 303.5564 | 113.8613 | 328.3207 | 73.7952 | -39.3951 | 121.037 | -33.5564 | 156.1387 | -58.3207 | -163.7952 | 39.3951 | 238.963 | 33.5564 | 203.8613 | 58.3207 | 163.7952
2.66 | 0.0070218 | 0.0026401 | 0.0044368 | 0.01724 | 0.050246 | 0.016755 | 309.6108 | 149.942 | 304.5725 | 115.2627 | 328.2686 | 74.136 | -39.6108 | 120.058 | -34.5725 | 154.7373 | -58.2686 | -164.136 | 39.6108 | 239.942 | 34.5725 | 205.2627 | 58.2686 | 164.136
2.68 | 0.0069115 | 0.0026216 | 0.0046326 | 0.016771 | 0.050199 | 0.016232 | 309.8652 | 151.0266 | 305.6002 | 116.8705 | 328.2159 | 74.5523 | -39.8652 | 118.9734 | -35.6002 | 153.1295 | -58.2159 | -164.5523 | 39.8652 | 241.0266 | 35.6002 | 206.8705 | 58.2159 | 164.5523
2.7 | 0.0067805 | 0.0025991 | 0.0048402 | 0.016251 | 0.050055 | 0.01564 | 310.1645 | 152.2302 | 306.6363 | 118.727 | 328.1627 | 75.062 | -40.1645 | 117.7698 | -36.6363 | 151.273 | -58.1627 | -165.062 | 40.1645 | 242.2302 | 36.6363 | 208.727 | 58.1627 | 165.062
2.71 | 0.0066279 | 0.0025729 | 0.0050601 | 0.015685 | 0.049806 | 0.014975 | 310.5166 | 153.5678 | 307.6778 | 120.8854 | 328.1092 | 75.6896 | -40.5166 | 116.4322 | -37.6778 | 149.1146 | -58.1092 | -165.6896 | 40.5166 | 243.5678 | 37.6778 | 210.8854 | 58.1092 | 165.6896
2.73 | 0.0064526 | 0.0025432 | 0.0052931 | 0.015077 | 0.049446 | 0.014235 | 310.9315 | 155.0565 | 308.7216 | 123.4126 | 328.0559 | 76.468 | -40.9315 | 114.9435 | -38.7216 | 146.5874 | -58.0559 | -166.468 | 40.9315 | 245.0565 | 38.7216 | 213.4126 | 58.0559 | 166.468
2.75 | 0.0062536 | 0.0025103 | 0.00554 | 0.014436 | 0.048967 | 0.013418 | 311.4221 | 156.7153 | 309.7649 | 126.3921 | 328.0029 | 77.4438 | -41.4221 | 113.2847 | -39.7649 | 143.6079 | -58.0029 | -167.4438 | 41.4221 | 246.7153 | 39.7649 | 216.3921 | 58.0029 | 167.4438
2.77 | 0.0060299 | 0.0024748 | 0.0058016 | 0.013773 | 0.048362 | 0.012521 | 312.0053 | 158.5653 | 310.8049 | 129.9275 | 327.9508 | 78.6835 | -42.0053 | 111.4347 | -40.8049 | 140.0725 | -57.9508 | -168.6835 | 42.0053 | 248.5653 | 40.8049 | 219.9275 | 57.9508 | 168.6835
2.78 | 0.0057805 | 0.0024373 | 0.0060785 | 0.013106 | 0.047623 | 0.011545 | 312.7033 | 160.6299 | 311.8392 | 134.1438 | 327.9002 | 80.2865 | -42.7033 | 109.3701 | -41.8392 | 135.8562 | -57.9002 | -170.2865 | 42.7033 | 250.6299 | 41.8392 | 224.1438 | 57.9002 | 170.2865
2.8 | 0.0055043 | 0.0023987 | 0.0063715 | 0.012462 | 0.046739 | 0.010492 | 313.5461 | 162.9338 | 312.8656 | 139.1834 | 327.852 | 82.4056 | -43.5461 | 107.0662 | -42.8656 | 130.8166 | -57.852 | -172.4056 | 43.5461 | 252.9338 | 42.8656 | 229.1834 | 57.852 | 172.4056
2.82 | 0.0052005 | 0.00236 | 0.0066815 | 0.011876 | 0.045702 | 0.0093648 | 314.5755 | 165.503 | 313.8818 | 145.192 | 327.807 | 85.2877 | -44.5755 | 104.497 | -43.8818 | 124.808 | -57.807 | -175.2877 | 44.5755 | 255.503 | 43.8818 | 235.192 | 57.807 | 175.2877
2.84 | 0.0048686 | 0.0023224 | 0.0070092 | 0.011396 | 0.044502 | 0.0081777 | 315.8505 | 168.3627 | 314.8863 | 152.2823 | 327.7667 | 89.3506 | -45.8505 | 101.6373 | -44.8863 | 117.7177 | -57.7667 | -179.3506 | 45.8505 | 258.3627 | 44.8863 | 242.2823 | 57.7667 | 179.3506
2.86 | 0.004508 | 0.0022877 | 0.0073554 | 0.011082 | 0.043126 | 0.0069583 | 317.4578 | 171.5362 | 315.8773 | 160.4707 | 327.7329 | 95.3376 | -47.4578 | 98.4638 | -45.8773 | 109.5293 | -57.7329 | 174.6624 | 47.4578 | 261.5362 | 45.8773 | 250.4707 | 57.7329 | 185.3376
2.88 | 0.0041192 | 0.0022577 | 0.0077209 | 0.011004 | 0.041564 | 0.0057687 | 319.5283 | 175.041 | 316.8535 | 169.5963 | 327.708 | 104.6063 | -49.5283 | 94.959 | -46.8535 | 100.4037 | -57.708 | 165.3937 | 49.5283 | 265.041 | 46.8535 | 259.5963 | 57.708 | 194.6063
2.9 | 0.0037036 | 0.0022345 | 0.0081065 | 0.011225 | 0.039802 | 0.0047489 | 322.2692 | 178.8857 | 317.8139 | 179.2738 | 327.6953 | 119.4376 | -52.2692 | 91.1143 | -47.8139 | 90.7262 | -57.6953 | 150.5624 | 52.2692 | 268.8857 | 47.8139 | 269.2738 | 57.6953 | 209.4376
2.92 | 0.0032649 | 0.0022208 | 0.008513 | 0.011795 | 0.037827 | 0.0041836 | 326.0225 | 183.0648 | 318.7577 | 188.9504 | 327.6995 | 141.841 | -56.0225 | 86.9352 | -48.7577 | 81.0496 | -57.6995 | 128.159 | 56.0225 | 273.0648 | 48.7577 | 278.9504 | 57.6995 | 231.841
2.94 | 0.002811 | 0.0022192 | 0.0089411 | 0.012735 | 0.035624 | 0.0044245 | 331.3808 | 187.5542 | 319.6842 | 198.0724 | 327.7275 | 167.9243 | -61.3808 | 82.4458 | -49.6842 | 71.9276 | -57.7275 | 102.0757 | 61.3808 | 277.5542 | 49.6842 | 288.0724 | 57.7275 | 257.9243
2.96 | 0.0023595 | 0.0022326 | 0.0093915 | 0.01404 | 0.033177 | 0.0055153 | 339.4065 | 192.3077 | 320.5931 | 206.2499 | 327.7892 | 188.8213 | -69.4065 | 77.6923 | -50.5931 | 63.7501 | -57.7892 | 81.1787 | 69.4065 | 282.3077 | 50.5931 | 296.2499 | 57.7892 | 278.8213
2.98 | 0.0019495 | 0.0022638 | 0.0098651 | 0.01569 | 0.030469 | 0.0072044 | 351.9448 | 197.2561 | 321.4842 | 213.3185 | 327.9002 | 202.2969 | -81.9448 | 72.7439 | -51.4842 | 56.6815 | -57.9002 | 67.7031 | 81.9448 | 287.2561 | 51.4842 | 303.3185 | 57.9002 | 292.2969
3 | 0.0016635 | 0.0023153 | 0.010362 | 0.017658 | 0.027483 | 0.0092811 | 11.2947 | 202.3093 | 322.3576 | 219.2906 | 328.086 | 210.7168 | -101.2947 | 67.6907 | -52.3576 | 50.7094 | -58.086 | 59.2832 | 101.2947 | 292.3093 | 52.3576 | 309.2906 | 58.086 | 300.7168
3.02 | 0.0016296 | 0.0023891 | 0.010882 | 0.019914 | 0.024212 | 0.011632 | 36.3835 | 207.3504 | 323.2118 | 224.2611 | 328.3874 | 216.1632 | -126.3835 | 62.6496 | -53.2118 | 45.7389 | -58.3874 | 53.8368 | 126.3835 | 297.3504 | 53.2118 | 314.2611 | 58.3874 | 306.1632
3.04 | 0.0019133 | 0.0024861 | 0.011423 | 0.022423 | 0.020662 | 0.014194 | 59.4155 | 212.2532 | 324.0452 | 228.3595 | 328.878 | 219.8372 | -149.4155 | 57.7468 | -54.0452 | 41.6405 | -58.878 | 50.1628 | 149.4155 | 302.2532 | 54.0452 | 318.3595 | 58.878 | 309.8372
3.06 | 0.0024436 | 0.0026063 | 0.011982 | 0.025155 | 0.016841 | 0.016928 | 75.3742 | 216.9103 | 324.857 | 231.7262 | 329.709 | 222.406 | -165.3742 | 53.0897 | -54.857 | 38.2738 | -59.709 | 47.594 | 165.3742 | 306.9103 | 54.857 | 321.7262 | 59.709 | 312.406
3.09 | 0.0031254 | 0.0027485 | 0.012558 | 0.028082 | 0.012759 | 0.019807 | 85.5251 | 221.243 | 325.6477 | 234.4905 | 331.2479 | 224.2515 | -175.5251 | 48.757 | -55.6477 | 35.5095 | -61.2479 | 45.7485 | 175.5251 | 311.243 | 55.6477 | 324.4905 | 61.2479 | 314.2515
3.11 | 0.0039012 | 0.0029112 | 0.013146 | 0.031179 | 0.0084395 | 0.022809 | 92.1249 | 225.2037 | 326.4186 | 236.762 | 334.6731 | 225.6017 | 177.8751 | 44.7963 | -56.4186 | 33.238 | -64.6731 | 44.3983 | 182.1249 | 315.2037 | 56.4186 | 326.762 | 64.6731 | 315.6017
3.13 | 0.0047406 | 0.0030921 | 0.013745 | 0.034425 | 0.0039842 | 0.025916 | 96.6259 | 228.7738 | 327.1713 | 238.6309 | 346.7093 | 226.6002 | 173.3741 | 41.2262 | -57.1713 | 31.3691 | -76.7093 | 43.3998 | 186.6259 | 318.7738 | 57.1713 | 328.6309 | 76.7093 | 316.6002
3.15 | 0.0056266 | 0.0032886 | 0.014352 | 0.037798 | 0.0019431 | 0.029107 | 99.8407 | 231.9566 | 327.9082 | 240.1691 | 91.6841 | 227.3406 | 170.1593 | 38.0434 | -57.9082 | 29.8309 | 178.3159 | 42.6594 | 189.8407 | 321.9566 | 57.9082 | 330.1691 | 181.6841 | 317.3406
3.18 | 0.0065478 | 0.0034982 | 0.014963 | 0.041279 | 0.0064768 | 0.032366 | 102.2281 | 234.7711 | 328.632 | 241.4342 | 130.0203 | 227.8864 | 167.7719 | 35.2289 | -58.632 | 28.5658 | 139.9797 | 42.1136 | 192.2281 | 324.7711 | 58.632 | 331.4342 | 220.0203 | 317.8864
3.2 | 0.0074958 | 0.0037183 | 0.015575 | 0.044849 | 0.011716 | 0.035672 | 104.0589 | 237.2454 | 329.3459 | 242.4721 | 136.0444 | 228.2825 | 165.9411 | 32.7546 | -59.3459 | 27.5279 | 133.9556 | 41.7175 | 194.0589 | 327.2454 | 59.3459 | 332.4721 | 226.0444 | 318.2825
3.23 | 0.0084634 | 0.0039462 | 0.016185 | 0.048488 | 0.017214 | 0.039008 | 105.5003 | 239.412 | 330.0529 | 243.3193 | 138.2953 | 228.5608 | 164.4997 | 30.588 | -60.0529 | 26.6807 | 131.7047 | 41.4392 | 195.5003 | 329.412 | 60.0529 | 333.3193 | 228.2953 | 318.5608
3.25 | 0.0094438 | 0.0041795 | 0.01679 | 0.052179 | 0.022917 | 0.042352 | 106.6604 | 241.3046 | 330.7568 | 244.0051 | 139.406 | 228.7451 | 163.3396 | 28.6954 | -60.7568 | 25.9949 | 130.594 | 41.2549 | 196.6604 | 331.3046 | 60.7568 | 334.005 | 229.406 | 318.7451
3.27 | 0.010431 | 0.0044158 | 0.017385 | 0.055901 | 0.028799 | 0.045684 | 107.6118 | 242.9562 | 331.4615 | 244.5528 | 140.0234 | 228.8535 | 162.3882 | 27.0438 | -61.4615 | 25.4472 | 129.9766 | 41.1465 | 197.6118 | 332.9561 | 61.4615 | 334.5528 | 230.0234 | 318.8535
3.3 | 0.011417 | 0.0046528 | 0.017968 | 0.059637 | 0.034835 | 0.048981 | 108.405 | 244.3973 | 332.1709 | 244.9815 | 140.3826 | 228.8997 | 161.595 | 25.6027 | -62.1709 | 25.0185 | 129.6174 | 41.1003 | 198.405 | 334.3973 | 62.1709 | 334.9815 | 230.3826 | 318.8997
3.33 | 0.012397 | 0.0048883 | 0.018533 | 0.063366 | 0.040999 | 0.052221 | 109.0761 | 245.6563 | 332.8894 | 245.3065 | 140.5897 | 228.8945 | 160.9239 | 24.3437 | -62.8894 | 24.6935 | 129.4103 | 41.1055 | 199.0761 | 335.6563 | 62.8894 | 335.3065 | 230.5897 | 318.8945
3.35 | 0.013363 | 0.0051202 | 0.019078 | 0.067069 | 0.047264 | 0.05538 | 109.6518 | 246.7585 | 333.6218 | 245.5402 | 140.6993 | 228.8465 | 160.3482 | 23.2415 | -63.6218 | 24.4598 | 129.3007 | 41.1535 | 199.6518 | 336.7585 | 63.6218 | 335.5402 | 230.6993 | 318.8465
3.38 | 0.014308 | 0.0053465 | 0.019598 | 0.070725 | 0.053598 | 0.058431 | 110.1522 | 247.7268 | 334.3729 | 245.6923 | 140.7428 | 228.7627 | 159.8478 | 22.2732 | -64.3729 | 24.3077 | 129.2572 | 41.2373 | 200.1522 | 337.7268 | 64.3729 | 335.6923 | 230.7428 | 318.7627
3.41 | 0.015223 | 0.0055655 | 0.020088 | 0.074314 | 0.059966 | 0.06135 | 110.5932 | 248.5814 | 335.1483 | 245.7709 | 140.7397 | 228.6488 | 159.4068 | 21.4186 | -65.1483 | 24.2291 | 129.2603 | 41.3512 | 200.5932 | 338.5814 | 65.1483 | 335.7709 | 230.7397 | 318.6488
3.43 | 0.016101 | 0.0057752 | 0.020546 | 0.077814 | 0.066328 | 0.064107 | 110.9872 | 249.3404 | 335.954 | 245.782 | 140.7027 | 228.5093 | 159.0128 | 20.6596 | -65.954 | 24.218 | 129.2973 | 41.4907 | 200.9872 | 339.3404 | 65.954 | 335.782 | 230.7027 | 318.5093
3.46 | 0.016933 | 0.0059741 | 0.020967 | 0.081203 | 0.072642 | 0.066676 | 111.3447 | 250.0198 | 336.7964 | 245.7304 | 140.6408 | 228.3481 | 158.6553 | 19.9802 | -66.7964 | 24.2696 | 129.3592 | 41.6519 | 201.3447 | 340.0198 | 66.7964 | 335.7304 | 230.6408 | 318.3481
3.49 | 0.017709 | 0.0061604 | 0.021346 | 0.084459 | 0.078857 | 0.069025 | 111.6746 | 250.6339 | 337.683 | 245.6192 | 140.5606 | 228.1684 | 158.3254 | 19.3661 | -67.683 | 24.3808 | 129.4394 | 41.8316 | 201.6746 | 340.6339 | 67.683 | 335.6192 | 230.5606 | 318.1684
3.52 | 0.018419 | 0.0063327 | 0.021679 | 0.087558 | 0.084919 | 0.071124 | 111.9849 | 251.1955 | 338.6218 | 245.4503 | 140.4674 | 227.9727 | 158.0151 | 18.8045 | -68.6218 | 24.5497 | 129.5326 | 42.0273 | 201.9849 | 341.1955 | 68.6218 | 335.4503 | 230.4674 | 317.9727
3.55 | 0.019054 | 0.0064897 | 0.021963 | 0.090477 | 0.090766 | 0.072942 | 112.2829 | 251.7158 | 339.6223 | 245.2245 | 140.3658 | 227.7632 | 157.7171 | 18.2842 | -69.6223 | 24.7755 | 129.6342 | 42.2368 | 202.2829 | 341.7158 | 69.6223 | 335.2245 | 230.3658 | 317.7632
3.58 | 0.019603 | 0.00663 | 0.022192 | 0.093192 | 0.09633 | 0.074444 | 112.5761 | 252.205 | 340.695 | 244.9411 | 140.2598 | 227.5414 | 157.4239 | 17.795 | -70.695 | 25.0589 | 129.7402 | 42.4586 | 202.5761 | 342.205 | 70.695 | 334.9411 | 230.2598 | 317.5414
3.61 | 0.020052 | 0.0067524 | 0.022363 | 0.095677 | 0.10153 | 0.075597 | 112.8722 | 252.6719 | 341.8523 | 244.5982 | 140.1536 | 227.3085 | 157.1278 | 17.3281 | -71.8523 | 25.4018 | 129.8464 | 42.6915 | 202.8722 | 342.6719 | 71.8523 | 334.5982 | 230.1536 | 317.3085
3.64 | 0.020392 | 0.0068559 | 0.022471 | 0.097907 | 0.1063 | 0.076365 | 113.1795 | 253.1245 | 343.1086 | 244.1924 | 140.0514 | 227.0652 | 156.8205 | 16.8755 | -73.1086 | 25.8076 | 129.9486 | 42.9348 | 203.1795 | 343.1245 | 73.1086 | 334.1924 | 230.0514 | 317.0652
3.67 | 0.020607 | 0.0069394 | 0.022514 | 0.099856 | 0.11052 | 0.076712 | 113.5079 | 253.5697 | 344.4808 | 243.7188 | 139.9584 | 226.8115 | 156.4921 | 16.4303 | -74.4808 | 26.2812 | 130.0416 | 43.1885 | 203.5079 | 343.5697 | 74.4808 | 333.7188 | 229.9584 | 316.8115
3.7 | 0.020686 | 0.007002 | 0.022488 | 0.1015 | 0.1141 | 0.076599 | 113.8692 | 254.0134 | 345.9891 | 243.1704 | 139.8801 | 226.5471 | 156.1308 | 15.9866 | -75.9891 | 26.8296 | 130.1199 | 43.4529 | 203.8692 | 344.0134 | 75.9891 | 333.1704 | 229.8801 | 316.5471
3.73 | 0.020614 | 0.007043 | 0.022389 | 0.10281 | 0.11692 | 0.075988 | 114.2781 | 254.4602 | 347.658 | 242.5381 | 139.8241 | 226.2706 | 155.7219 | 15.5398 | -77.658 | 27.4619 | 130.1759 | 43.7294 | 204.2781 | 344.4602 | 77.658 | 332.5381 | 229.8241 | 316.2706
3.77 | 0.020376 | 0.0070616 | 0.022216 | 0.10376 | 0.11886 | 0.074838 | 114.754 | 254.9142 | 349.5171 | 241.81 | 139.7997 | 225.9796 | 155.246 | 15.0858 | -79.5171 | 28.19 | 130.2003 | 44.0204 | 204.754 | 344.9142 | 79.5171 | 331.81 | 229.7997 | 315.9796
3.8 | 0.019959 | 0.0070572 | 0.021967 | 0.10433 | 0.11978 | 0.073109 | 115.3232 | 255.3776 | 351.6029 | 240.971 | 139.8196 | 225.6704 | 154.6768 | 14.6224 | -81.6029 | 29.029 | 130.1804 | 44.3296 | 205.3232 | 345.3776 | 81.6029 | 330.971 | 229.8196 | 315.6704
3.83 | 0.019346 | 0.0070291 | 0.021642 | 0.10448 | 0.11953 | 0.070758 | 116.0222 | 255.8518 | 353.9606 | 240.0018 | 139.9011 | 225.3371 | 153.9778 | 14.1482 | -83.9606 | 29.9982 | 130.0989 | 44.6629 | 206.0222 | 345.8518 | 83.9606 | 330.0018 | 229.9011 | 315.3371
3.87 | 0.018522 | 0.0069768 | 0.021242 | 0.10421 | 0.11793 | 0.06774 | 116.9044 | 256.336 | 356.647 | 238.8779 | 140.0691 | 224.9706 | 153.0956 | 13.664 | -86.647 | 31.1221 | 129.9309 | 45.0294 | 206.9044 | 346.336 | 86.647 | 328.8779 | 230.0691 | 314.9706
3.9 | 0.017475 | 0.0068998 | 0.020773 | 0.10349 | 0.11481 | 0.064011 | 118.0504 | 256.828 | 359.7332 | 237.5678 | 140.3603 | 224.5568 | 151.9496 | 13.172 | -89.7332 | 32.4322 | 129.6397 | 45.4432 | 208.0504 | 346.828 | 89.7332 | 327.5678 | 230.3603 | 314.5568
3.94 | 0.01619 | 0.0067975 | 0.020244 | 0.1023 | 0.10997 | 0.059525 | 119.5887 | 257.3227 | 3.3088 | 236.0316 | 140.832 | 224.0733 | 150.4113 | 12.6773 | -93.3088 | 33.9684 | 129.168 | 45.9267 | 209.5887 | 347.3227 | 93.3088 | 326.0316 | 230.832 | 314.0733
3.98 | 0.014659 | 0.0066692 | 0.01967 | 0.10065 | 0.1032 | 0.054236 | 121.7355 | 257.8124 | 7.4859 | 234.2179 | 141.5775 | 223.4822 | 148.2645 | 12.1876 | -97.4859 | 35.7821 | 128.4225 | 46.5178 | 211.7355 | 347.8124 | 97.4859 | 324.2179 | 231.5775 | 313.4823
4.01 | 0.012886 | 0.0065145 | 0.019079 | 0.098539 | 0.094319 | 0.048109 | 124.8714 | 258.2818 | 12.3911 | 232.0651 | 142.7557 | 222.7188 | 145.1286 | 11.7182 | -102.3911 | 37.9349 | 127.2443 | 47.2812 | 214.8714 | 348.2818 | 102.3911 | 322.0651 | 232.7557 | 312.7188
4.05 | 0.010918 | 0.0063341 | 0.018513 | 0.096027 | 0.083333 | 0.041197 | 129.6517 | 258.6881 | 18.1075 | 229.5244 | 144.6266 | 221.675 | 140.3483 | 11.3119 | -108.1075 | 40.4756 | 125.3734 | 48.325 | 219.6517 | 348.6881 | 108.1075 | 319.5244 | 234.6266 | 311.675
4.09 | 0.0088492 | 0.0061285 | 0.018025 | 0.093189 | 0.070379 | 0.033594 | 137.3715 | 258.9711 | 24.6772 | 226.5469 | 147.7001 | 220.1349 | 132.6285 | 11.0289 | -114.6772 | 43.4531 | 122.2999 | 49.8651 | 227.3715 | 348.9711 | 114.6772 | 316.5469 | 237.7001 | 310.1349
4.13 | 0.0068776 | 0.0058977 | 0.017675 | 0.090115 | 0.055764 | 0.025407 | 150.7555 | 259.0576 | 32.0956 | 223.0754 | 153.1482 | 217.5744 | 119.2445 | 10.9424 | -122.0956 | 46.9246 | 116.8518 | 52.4256 | 240.7555 | 349.0576 | 122.0956 | 313.0754 | 243.1482 | 307.5744
4.17 | 0.005465 | 0.0056414 | 0.017524 | 0.086912 | 0.040327 | 0.016792 | 174.3657 | 258.8566 | 40.2846 | 219.0448 | 164.1674 | 212.3311 | 95.6343 | 11.1434 | -130.2846 | 50.9552 | 105.8326 | 57.6689 | 264.3657 | 348.8566 | 130.2846 | 309.0448 | 254.1674 | 302.3311
4.21 | 0.0054086 | 0.0053592 | 0.01763 | 0.083707 | 0.027142 | 0.0082002 | 206.8708 | 258.2525 | 49.0763 | 214.3861 | 190.4427 | 195.5097 | 63.1292 | 11.7475 | -139.0763 | 55.6139 | 79.5573 | 74.4903 | 296.8708 | 348.2525 | 139.0763 | 304.3861 | 280.4427 | 285.5097
4.26 | 0.0069338 | 0.0050511 | 0.018041 | 0.080649 | 0.026277 | 0.0049761 | 233.144 | 257.0922 | 58.2233 | 209.0325 | 239.0434 | 105.5958 | 36.856 | 12.9078 | -148.2233 | 60.9675 | 30.9566 | 164.4042 | 323.144 | 347.0922 | 148.2233 | 299.0325 | 329.0434 | 195.5958
4.3 | 0.0093885 | 0.0047188 | 0.018788 | 0.077912 | 0.041789 | 0.013078 | 248.5018 | 255.1674 | 67.4423 | 202.9322 | 270.8761 | 65.439 | 21.4982 | 14.8326 | -157.4423 | 67.0678 | -0.87607 | -155.439 | 338.5018 | 345.1674 | 157.4423 | 292.9322 | 0.87607 | 155.439
4.34 | 0.012258 | 0.004367 | 0.019881 | 0.07569 | 0.064525 | 0.022683 | 257.4322 | 252.1858 | 76.4767 | 196.0649 | 284.0572 | 57.0114 | 12.5678 | 17.8142 | -166.4767 | 73.9351 | -14.0572 | -147.0114 | 347.4322 | 342.1858 | 166.4767 | 286.0649 | 14.0572 | 147.0114
4.39 | 0.015302 | 0.0040061 | 0.021314 | 0.074193 | 0.090511 | 0.03248 | 263.1103 | 247.7343 | 85.1457 | 188.4636 | 290.3444 | 53.4695 | 6.8897 | 22.2657 | -175.1457 | 81.5364 | -20.3444 | -143.4695 | 353.1103 | 337.7343 | 175.1457 | 278.4636 | 20.3444 | 143.4695
4.43 | 0.01839 | 0.0036575 | 0.023074 | 0.073623 | 0.11858 | 0.042219 | 267.0713 | 241.2507 | 93.3626 | 180.2325 | 293.8207 | 51.4504 | 2.9287 | 28.7493 | 176.6374 | 89.7675 | -23.8207 | -141.4504 | 357.0713 | 331.2507 | 183.3626 | 270.2325 | 23.8207 | 141.4504
4.48 | 0.021436 | 0.0033596 | 0.025144 | 0.074159 | 0.14821 | 0.051743 | 270.0752 | 232.0792 | 101.1227 | 171.5502 | 295.9273 | 50.0822 | -0.07516 | 37.9208 | 168.8773 | 98.4498 | -25.9273 | -140.0822 | 0.07516 | 322.0792 | 191.1227 | 261.5502 | 25.9273 | 140.0822
4.53 | 0.02437 | 0.0031754 | 0.027515 | 0.075931 | 0.17902 | 0.060908 | 272.5347 | 219.8096 | 108.4762 | 162.6489 | 297.2728 | 49.0387 | -2.5347 | 50.1904 | 161.5238 | 107.3511 | -27.2728 | -139.0387 | 2.5347 | 309.8096 | 198.4762 | 252.6489 | 27.2728 | 139.0387
4.57 | 0.027128 | 0.003187 | 0.030192 | 0.079002 | 0.21066 | 0.069571 | 274.6993 | 205.0487 | 115.5013 | 153.7708 | 298.1547 | 48.1673 | -4.6993 | 64.9513 | 154.4987 | 116.2292 | -28.1547 | -138.1673 | 4.6993 | 295.0487 | 205.5013 | 243.7708 | 28.1547 | 138.1673
4.62 | 0.029648 | 0.0034639 | 0.033196 | 0.083378 | 0.24276 | 0.077584 | 276.7386 | 189.8635 | 122.2829 | 145.1205 | 298.7353 | 47.3841 | -6.7386 | 80.1365 | 147.7171 | 124.8795 | -28.7353 | -137.3841 | 6.7386 | 279.8635 | 212.2829 | 235.1205 | 28.7353 | 137.3841
4.68 | 0.031874 | 0.0040267 | 0.036569 | 0.089018 | 0.2749 | 0.084793 | 278.7846 | 176.57 | 128.8979 | 136.8335 | 299.1121 | 46.6354 | -8.7846 | 93.43 | 141.1021 | 133.1665 | -29.1121 | -136.6354 | 8.7846 | 266.57 | 218.8979 | 226.8335 | 29.1121 | 136.6354
4.73 | 0.033752 | 0.0048518 | 0.040383 | 0.095861 | 0.30659 | 0.091034 | 280.9561 | 166.1705 | 135.4062 | 128.9704 | 299.3495 | 45.8808 | -10.9561 | 103.8295 | 134.5938 | 141.0296 | -29.3495 | -135.8808 | 10.9561 | 256.1705 | 225.4062 | 218.9704 | 29.3495 | 135.8808
4.78 | 0.035236 | 0.0059038 | 0.044738 | 0.10385 | 0.33726 | 0.096138 | 283.3743 | 158.4418 | 141.8444 | 121.5304 | 299.4947 | 45.0849 | -13.3743 | 111.5582 | 128.1556 | 148.4696 | -29.4947 | -135.0849 | 13.3743 | 248.4418 | 231.8444 | 211.5304 | 29.4947 | 135.0849
4.83 | 0.036295 | 0.0071556 | 0.049772 | 0.11296 | 0.36624 | 0.099926 | 286.1775 | 152.7532 | 148.2226 | 114.4732 | 299.5876 | 44.2109 | -16.1775 | 117.2468 | 121.7774 | 155.5268 | -29.5876 | -134.2108 | 16.1775 | 242.7532 | 238.2226 | 204.4732 | 29.5876 | 134.2108
4.89 | 0.03692 | 0.0085906 | 0.055662 | 0.12318 | 0.39272 | 0.10221 | 289.5326 | 148.5214 | 154.5238 | 107.7395 | 299.6681 | 43.2152 | -19.5326 | 121.4786 | 115.4762 | 162.2605 | -29.6681 | -133.2152 | 19.5326 | 238.5214 | 244.5238 | 197.7395 | 29.6681 | 133.2152
4.95 | 0.037139 | 0.010201 | 0.062626 | 0.13457 | 0.41578 | 0.10279 | 293.6469 | 145.3148 | 160.7069 | 101.2652 | 299.7825 | 42.0405 | -23.6469 | 124.6852 | 109.2931 | 168.7348 | -29.7825 | -132.0405 | 23.6469 | 235.3148 | 250.7069 | 191.2652 | 29.7825 | 132.0405
5 | 0.037042 | 0.011982 | 0.070925 | 0.14724 | 0.43435 | 0.10147 | 298.7687 | 142.835 | 166.7092 | 94.9939 | 299.9913 | 40.6045 | -28.7687 | 127.165 | 103.2908 | 175.0061 | -29.9913 | -130.6045 | 28.7687 | 232.835 | 256.7092 | 184.9939 | 29.9913 | 130.6045
5.06 | 0.036825 | 0.013911 | 0.080822 | 0.16131 | 0.44747 | 0.098189 | 305.0723 | 140.8677 | 172.3695 | 88.941 | 300.3528 | 38.8019 | -35.0723 | 129.1323 | 97.6305 | -178.941 | -30.3528 | -128.8019 | 35.0723 | 230.8677 | 262.3695 | 178.941 | 30.3528 | 128.8019
5.12 | 0.036784 | 0.015941 | 0.092485 | 0.17686 | 0.45446 | 0.093072 | 312.5389 | 139.2458 | 177.4745 | 83.1838 | 300.922 | 36.4956 | -42.5389 | 130.7542 | 92.5255 | -173.1838 | -30.922 | -126.4956 | 42.5389 | 229.2458 | 267.4745 | 173.1838 | 30.922 | 126.4956
5.19 | 0.037239 | 0.018022 | 0.10597 | 0.19386 | 0.45466 | 0.086294 | 320.9475 | 137.8475 | 181.9051 | 77.7728 | 301.7918 | 33.4707 | -50.9475 | 132.1525 | 88.0949 | -167.7728 | -31.7918 | -123.4707 | 50.9475 | 227.8475 | 271.9051 | 167.7728 | 31.7918 | 123.4707
5.25 | 0.038471 | 0.020102 | 0.12124 | 0.21219 | 0.44748 | 0.078105 | 329.8288 | 136.5835 | 185.6287 | 72.7288 | 303.1144 | 29.3762 | -59.8288 | 133.4165 | 84.3713 | -162.7288 | -33.1144 | -119.3762 | 59.8288 | 226.5835 | 275.6287 | 162.7288 | 33.1144 | 119.3762
5.32 | 0.04064 | 0.022129 | 0.13816 | 0.23166 | 0.43261 | 0.068894 | 338.5437 | 135.3868 | 188.6715 | 68.0482 | 305.1354 | 23.6209 | -68.5437 | 134.6132 | 81.3285 | -158.0482 | -35.1354 | -113.6209 | 68.5437 | 225.3868 | 278.6715 | 158.0482 | 35.1354 | 113.6209
5.38 | 0.04373 | 0.02405 | 0.15652 | 0.25201 | 0.41036 | 0.059315 | 346.4823 | 134.2036 | 191.0935 | 63.7103 | 308.2487 | 15.204 | -76.4823 | 135.7964 | 78.9065 | -153.7103 | -38.2487 | -105.204 | 76.4823 | 224.2036 | 281.0935 | 153.7103 | 38.2487 | 105.204
5.45 | 0.047549 | 0.025809 | 0.17603 | 0.27292 | 0.38225 | 0.050556 | 353.2458 | 132.9862 | 192.9698 | 59.6839 | 313.0736 | 2.5695 | -83.2458 | 137.0138 | 77.0302 | -149.6839 | -43.0736 | -92.5695 | 83.2458 | 222.9862 | 282.9698 | 149.6839 | 43.0736 | 92.5695
5.52 | 0.051768 | 0.027349 | 0.19633 | 0.29401 | 0.35217 | 0.044712 | 358.6921 | 131.6876 | 194.3804 | 55.9316 | 320.5122 | 344.2252 | -88.6921 | 138.3124 | 75.6196 | -145.9316 | -50.5122 | -74.2252 | 88.6921 | 221.6876 | 284.3804 | 145.9316 | 50.5122 | 74.2252
5.6 | 0.055976 | 0.028614 | 0.21699 | 0.31489 | 0.32796 | 0.044514 | 2.8678 | 130.2557 | 195.4042 | 52.4134 | 331.5546 | 321.6946 | -92.8678 | 139.7443 | 74.5958 | -142.4134 | -61.5546 | -51.6946 | 92.8678 | 220.2557 | 285.4042 | 142.4134 | 61.5546 | 51.6946
5.67 | 0.059723 | 0.029549 | 0.23753 | 0.33506 | 0.32227 | 0.051217 | 5.9149 | 128.6276 | 196.1174 | 49.0878 | 346.2699 | 300.9692 | -95.9149 | 141.3724 | 73.8826 | -139.0878 | -76.2699 | -30.9692 | 95.9149 | 218.6276 | 286.1174 | 139.0878 | 76.2699 | 30.9692
5.75 | 0.062541 | 0.030098 | 0.25738 | 0.35399 | 0.34831 | 0.063436 | 8.0024 | 126.721 | 196.5945 | 45.9121 | 2.2942 | 285.9756 | -98.0024 | 143.279 | 73.4055 | -135.9121 | -92.2942 | -15.9756 | 98.0024 | 216.721 | 286.5945 | 135.9121 | 92.2942 | 15.9756
5.82 | 0.063978 | 0.030213 | 0.2759 | 0.37111 | 0.41079 | 0.079099 | 9.2881 | 124.422 | 196.9114 | 42.8419 | 15.9678 | 276.1105 | -99.2881 | 145.578 | 73.0886 | -132.8419 | -105.9678 | -6.1105 | 99.2881 | 214.422 | 286.9114 | 132.8419 | 105.9678 | 6.1105
5.91 | 0.063612 | 0.029853 | 0.29237 | 0.38574 | 0.50417 | 0.09674 | 9.8955 | 121.5664 | 197.1531 | 39.8286 | 25.6216 | 269.6625 | -99.8955 | 148.4336 | 72.8469 | -129.8286 | -115.6216 | 0.33749 | 99.8955 | 211.5664 | 287.1531 | 129.8286 | 115.6216 | 359.6625
5.99 | 0.061076 | 0.028999 | 0.30602 | 0.39715 | 0.61942 | 0.11544 | 9.8912 | 117.9077 | 197.4266 | 36.8167 | 31.7634 | 265.3788 | -99.8912 | 152.0923 | 72.5734 | -126.8167 | -121.7634 | 4.6212 | 99.8912 | 207.9077 | 287.4266 | 126.8167 | 121.7634 | 355.3788
6.07 | 0.056123 | 0.027692 | 0.31626 | 0.4048 | 0.74874 | 0.13461 | 9.2643 | 113.1121 | 197.8596 | 33.7431 | 35.451 | 262.4931 | -99.2643 | 156.8879 | 72.1404 | -123.7431 | -125.451 | 7.5069 | 99.2643 | 203.1121 | 287.8596 | 123.7431 | 125.451 | 352.4931
6.16 | 0.048701 | 0.026097 | 0.3231 | 0.40887 | 0.88635 | 0.15388 | 7.8932 | 106.8213 | 198.5627 | 30.5528 | 37.4935 | 260.526 | -97.8932 | 163.1787 | 71.4373 | -120.5528 | -127.4935 | 9.474 | 97.8932 | 196.8213 | 288.5627 | 120.5528 | 127.4935 | 350.526
6.25 | 0.038855 | 0.024464 | 0.32686 | 0.40971 | 1.0279 | 0.17303 | 5.3007 | 98.6235 | 199.6469 | 27.1969 | 38.4516 | 259.1857 | -95.3007 | 171.3765 | 70.3531 | -117.1969 | -128.4516 | 10.8143 | 95.3007 | 188.6235 | 289.6469 | 117.1969 | 128.4516 | 349.1857
6.34 | 0.026755 | 0.023134 | 0.32816 | 0.40774 | 1.1701 | 0.19186 | 359.7076 | 88.1846 | 201.2181 | 23.631 | 38.6974 | 258.2904 | -89.7076 | -178.1846 | 68.7819 | -113.631 | -128.6974 | 11.7096 | 89.7076 | 178.1846 | 291.2181 | 113.631 | 128.6974 | 348.2904
6.44 | 0.013229 | 0.022526 | 0.32791 | 0.40342 | 1.3107 | 0.21022 | 340.6177 | 75.6048 | 203.3549 | 19.8152 | 38.4693 | 257.7217 | -70.6177 | -165.6048 | 66.6451 | -109.8152 | -128.4693 | 12.2783 | 70.6177 | 165.6048 | 293.3549 | 109.8152 | 128.4693 | 347.7217
6.54 | 0.0099696 | 0.023047 | 0.32718 | 0.39731 | 1.448 | 0.22799 | 245.7847 | 61.8272 | 206.0827 | 15.7174 | 37.9151 | 257.3998 | 24.2153 | -151.8272 | 63.9173 | -105.7174 | -127.9151 | 12.6002 | 335.7847 | 151.8272 | 296.0827 | 105.7174 | 127.9151 | 347.3998
6.64 | 0.026934 | 0.024922 | 0.32705 | 0.39002 | 1.5809 | 0.24502 | 211.7382 | 48.4764 | 209.3573 | 11.319 | 37.1239 | 257.2696 | 58.2618 | -138.4764 | 60.6427 | -101.319 | -127.1239 | 12.7304 | 301.7382 | 138.4764 | 299.3573 | 101.319 | 127.1239 | 347.2696
6.75 | 0.048073 | 0.028106 | 0.32838 | 0.38216 | 1.7081 | 0.26121 | 203.9704 | 36.9423 | 213.0689 | 6.6234 | 36.149 | 257.2919 | 66.0296 | -126.9423 | 56.9311 | -96.6234 | -126.149 | 12.7081 | 293.9704 | 126.9423 | 303.0689 | 96.6234 | 126.149 | 347.2919
6.85 | 0.071626 | 0.032365 | 0.33168 | 0.37438 | 1.8284 | 0.27642 | 200.4824 | 27.7431 | 217.0704 | 1.6664 | 35.023 | 257.4386 | 69.5176 | -117.7431 | 52.9296 | -91.6664 | -125.023 | 12.5614 | 290.4824 | 117.7431 | 307.0704 | 91.6664 | 125.023 | 347.4386
6.97 | 0.097275 | 0.037417 | 0.33706 | 0.36718 | 1.9405 | 0.29051 | 198.3432 | 20.7156 | 221.2155 | 356.5279 | 33.7685 | 257.689 | 71.6568 | -110.7156 | 48.7845 | -86.5279 | -123.7685 | 12.311 | 288.3432 | 110.7156 | 311.2155 | 86.5279 | 123.7685 | 347.689
7.08 | 0.12481 | 0.043012 | 0.34445 | 0.36089 | 2.043 | 0.30335 | 196.7587 | 15.4405 | 225.3863 | 351.3146 | 32.4036 | 258.0275 | 73.2413 | -105.4405 | 44.6137 | -81.3146 | -122.4036 | 11.9725 | 286.7587 | 105.4405 | 315.3863 | 81.3146 | 122.4036 | 348.0275
7.2 | 0.15406 | 0.048986 | 0.35389 | 0.35553 | 2.135 | 0.31494 | 195.4211 | 11.4698 | 229.4846 | 346.0485 | 30.9463 | 258.4391 | 74.5789 | -101.4698 | 40.5154 | -76.0485 | -120.9463 | 11.5609 | 285.4211 | 101.4698 | 319.4846 | 76.0485 | 120.9463 | 348.4391
7.33 | 0.18483 | 0.055235 | 0.36535 | 0.3511 | 2.2156 | 0.32531 | 194.1933 | 8.4533 | 233.4345 | 340.7165 | 29.4153 | 258.9098 | 75.8067 | -98.4533 | 36.5655 | -70.7165 | -119.4153 | 11.0902 | 284.1933 | 98.4533 | 323.4345 | 70.7165 | 119.4153 | 348.9098
7.45 | 0.21686 | 0.061687 | 0.3787 | 0.3476 | 2.2839 | 0.33448 | 193.0132 | 6.1413 | 237.1896 | 335.3018 | 27.8318 | 259.4265 | 76.9868 | -96.1413 | 32.8104 | -65.3018 | -117.8318 | 10.5735 | 283.0132 | 96.1413 | 327.1896 | 65.3018 | 117.8318 | 349.4265
7.59 | 0.24983 | 0.06829 | 0.3938 | 0.34515 | 2.3391 | 0.34249 | 191.8563 | 4.357 | 240.7288 | 329.7844 | 26.2199 | 259.9763 | 78.1437 | -94.357 | 29.2712 | -59.7844 | -116.2199 | 10.0237 | 281.8563 | 94.357 | 330.7288 | 59.7844 | 116.2199 | 349.9763
7.72 | 0.2834 | 0.07501 | 0.41057 | 0.34391 | 2.3807 | 0.34936 | 190.7195 | 2.9741 | 244.047 | 324.1453 | 24.6058 | 260.5462 | 79.2805 | -92.9741 | 25.953 | -54.1453 | -114.6058 | 9.4538 | 280.7195 | 92.9741 | 334.047 | 54.1453 | 114.6058 | 350.5462
7.87 | 0.31717 | 0.081816 | 0.42895 | 0.34416 | 2.4085 | 0.35511 | 189.6118 | 1.9015 | 247.1453 | 318.3705 | 23.0167 | 261.123 | 80.3882 | -91.9015 | 22.8547 | -48.3705 | -113.0167 | 8.877 | 279.6118 | 91.9015 | 337.1453 | 48.3705 | 113.0167 | 351.123
8.01 | 0.35077 | 0.088687 | 0.44897 | 0.34629 | 2.4229 | 0.35979 | 188.5485 | 1.0723 | 250.0249 | 312.4586 | 21.4793 | 261.6924 | 81.4515 | -91.0723 | 19.9751 | -42.4586 | -111.4793 | 8.3076 | 278.5485 | 91.0723 | 340.0249 | 42.4586 | 111.4793 | 351.6924
8.17 | 0.38389 | 0.095603 | 0.47058 | 0.35074 | 2.4245 | 0.36341 | 187.5438 | 0.43782 | 252.68 | 306.4293 | 20.0137 | 262.2452 | 82.4562 | -90.4378 | 17.32 | -36.4293 | -110.0137 | 7.7548 | 277.5438 | 90.4378 | 342.68 | 36.4293 | 110.0137 | 352.2452
8.33 | 0.41629 | 0.10255 | 0.49362 | 0.35782 | 2.4142 | 0.36594 | 186.6049 | 359.9623 | 255.0996 | 300.3205 | 18.6283 | 262.7803 | 83.3951 | -89.9623 | 14.9004 | -30.3205 | -108.6283 | 7.2197 | 276.6049 | 89.9623 | 345.0996 | 30.3205 | 108.6283 | 352.7803
8.49 | 0.44781 | 0.10951 | 0.51788 | 0.36787 | 2.3933 | 0.36737 | 185.7372 | 359.617 | 257.2774 | 294.1793 | 17.3281 | 263.2984 | 84.2628 | -89.617 | 12.7226 | -24.1793 | -107.3281 | 6.7016 | 275.7372 | 89.617 | 347.2774 | 24.1793 | 107.3281 | 353.2984
8.66 | 0.47833 | 0.11647 | 0.5431 | 0.38122 | 2.3631 | 0.36768 | 184.9442 | 359.3775 | 259.2131 | 288.0575 | 16.1146 | 263.8003 | 85.0558 | -89.3775 | 10.7869 | -18.0575 | -106.1146 | 6.1997 | 274.9442 | 89.3775 | 349.2131 | 18.0575 | 106.1146 | 353.8003
8.84 | 0.50776 | 0.12339 | 0.56899 | 0.39827 | 2.3246 | 0.36684 | 184.2264 | 359.2227 | 260.911 | 282.0084 | 14.9862 | 264.2873 | 85.7736 | -89.2227 | 9.089 | -12.0084 | -104.9862 | 5.7127 | 274.2264 | 89.2227 | 350.911 | 12.0084 | 104.9862 | 354.2873
9.03 | 0.53607 | 0.13025 | 0.59526 | 0.41944 | 2.2792 | 0.36488 | 183.5817 | 359.1335 | 262.3801 | 276.0829 | 13.938 | 264.761 | 86.4183 | -89.1335 | 7.6199 | -6.0829 | -103.938 | 5.239 | 273.5817 | 89.1335 | 352.3801 | 6.0829 | 103.938 | 354.761
9.23 | 0.56322 | 0.13702 | 0.6216 | 0.44532 | 2.2277 | 0.3618 | 183.0077 | 359.0946 | 263.6367 | 270.3115 | 12.9663 | 265.2238 | 86.9923 | -89.0946 | 6.3633 | -0.31152 | -102.9663 | 4.7762 | 273.0077 | 89.0946 | 353.6367 | 0.31152 | 102.9663 | 355.2238
9.43 | 0.58919 | 0.14369 | 0.64778 | 0.4768 | 2.1712 | 0.35763 | 182.504 | 359.0958 | 264.7035 | 264.6977 | 12.0699 | 265.6801 | 87.496 | -89.0958 | 5.2965 | 5.3023 | -102.0699 | 4.3199 | 272.504 | 89.0958 | 354.7035 | 354.6977 | 102.0699 | 355.6801
9.64 | 0.61397 | 0.15027 | 0.67357 | 0.51521 | 2.1105 | 0.35237 | 182.0674 | 359.1289 | 265.6023 | 259.2432 | 11.2453 | 266.1358 | 87.9326 | -89.1289 | 4.3977 | 10.7568 | -101.2453 | 3.8642 | 272.0674 | 89.1289 | 355.6023 | 349.2432 | 101.2453 | 356.1358
9.87 | 0.6376 | 0.15675 | 0.69875 | 0.56243 | 2.0463 | 0.34609 | 181.6919 | 359.1871 | 266.3542 | 253.9536 | 10.4866 | 266.5986 | 88.3081 | -89.1871 | 3.6458 | 16.0464 | -100.4866 | 3.4014 | 271.6919 | 89.1871 | 356.3542 | 343.9536 | 100.4866 | 356.5986
10.1 | 0.66011 | 0.16312 | 0.72308 | 0.62126 | 1.9792 | 0.33884 | 181.369 | 359.2649 | 266.9798 | 248.8422 | 9.786 | 267.0789 | 88.631 | -89.2649 | 3.0202 | 21.1578 | -99.786 | 2.9211 | 271.369 | 89.2649 | 356.9798 | 338.8422 | 99.786 | 357.0789
10.35 | 0.68153 | 0.16938 | 0.74642 | 0.69589 | 1.91 | 0.33064 | 181.0938 | 359.3585 | 267.4972 | 243.9239 | 9.1384 | 267.5922 | 88.9062 | -89.3585 | 2.5028 | 26.0761 | -99.1384 | 2.4078 | 271.0938 | 89.3585 | 357.4972 | 333.9239 | 99.1384 | 357.5922
10.6 | 0.70191 | 0.17554 | 0.76866 | 0.793 | 1.8391 | 0.32148 | 180.8635 | 359.4673 | 267.9228 | 239.2356 | 8.5408 | 268.1622 | 89.1365 | -89.4673 | 2.0772 | 30.7644 | -98.5408 | 1.8378 | 270.8635 | 89.4673 | 357.9228 | 329.2356 | 98.5408 | 358.1622
10.87 | 0.72126 | 0.18165 | 0.78974 | 0.92341 | 1.7669 | 0.3114 | 180.6729 | 359.5857 | 268.2717 | 234.2774 | 7.9881 | 268.8515 | 89.3271 | -89.5857 | 1.7283 | 35.7226 | -97.9881 | 1.1485 | 270.6729 | 89.5857 | 358.2717 | 324.2774 | 97.9881 | 358.8515
11.16 | 0.73962 | 0.18775 | 0.80957 | 1.1079 | 1.6939 | 0.30035 | 180.5143 | 359.7188 | 268.558 | 229.2038 | 7.4738 | 269.7364 | 89.4857 | -89.7188 | 1.442 | 40.7962 | -97.4738 | 0.26364 | 270.5143 | 89.7188 | 358.558 | 319.2038 | 97.4738 | 359.7364
11.46 | 0.75702 | 0.194 | 0.82813 | 1.3877 | 1.6204 | 0.28833 | 180.3835 | 359.8635 | 268.7927 | 223.5031 | 6.9938 | 271.013 | 89.6165 | -89.8635 | 1.2073 | 46.4969 | -96.9938 | -1.013 | 270.3835 | 89.8635 | 358.7927 | 313.5031 | 96.9938 | 1.013
11.78 | 0.77351 | 0.20081 | 0.84543 | 1.8573 | 1.5466 | 0.27582 | 180.2776 | 359.9918 | 268.985 | 215.9163 | 6.5459 | 273.1735 | 89.7224 | -89.9918 | 1.015 | 54.0837 | -96.5459 | -3.1735 | 270.2776 | 89.9918 | 358.985 | 305.9163 | 96.5459 | 3.1735
12.11 | 0.78908 | 0.20923 | 0.86149 | 2.7602 | 1.473 | 0.26734 | 180.1924 | 359.8842 | 269.1432 | 202.5087 | 6.1265 | 277.5279 | 89.8076 | -89.8842 | 0.85681 | 67.4913 | -96.1265 | -7.5279 | 270.1924 | 89.8842 | 359.1432 | 292.5087 | 96.1265 | 7.5279
12.46 | 0.80378 | 0.2189 | 0.87632 | 4.3101 | 1.3997 | 0.29499 | 180.1239 | 357.9948 | 269.274 | 168.5518 | 5.7323 | 282.8846 | 89.8761 | -87.9948 | 0.72601 | 101.4482 | -95.7323 | -12.8846 | 270.1239 | 87.9948 | 359.274 | 258.5518 | 95.7323 | 12.8846
12.84 | 0.81763 | 0.21371 | 0.88998 | 4.8465 | 1.3271 | 0.34143 | 180.0697 | 354.8608 | 269.3824 | 111.0971 | 5.3614 | 273.868 | 89.9303 | -84.8608 | 0.61758 | 158.9029 | -95.3614 | -3.868 | 270.0697 | 84.8608 | 359.3824 | 201.0971 | 95.3614 | 3.868
13.24 | 0.83065 | 0.20674 | 0.90251 | 3.2865 | 1.2552 | 0.30248 | 180.0273 | 356.6623 | 269.473 | 62.9773 | 5.0117 | 263.7384 | 89.9727 | -86.6623 | 0.52704 | -152.9773 | -95.0117 | 6.2616 | 270.0273 | 86.6623 | 359.473 | 152.9773 | 95.0117 | 353.7384
13.66 | 0.84287 | 0.21125 | 0.91396 | 2.0081 | 1.1843 | 0.26367 | 179.9943 | 358.2171 | 269.549 | 44.3836 | 4.6812 | 263.2363 | 90.0057 | -88.2171 | 0.45099 | -134.3836 | -94.6812 | 6.7637 | 269.9943 | 88.2171 | 359.549 | 134.3836 | 94.6812 | 353.2363
14.11 | 0.85432 | 0.21625 | 0.9244 | 1.3862 | 1.1146 | 0.24081 | 179.9689 | 358.8025 | 269.6132 | 36.6437 | 4.3685 | 264.1471 | 90.0311 | -88.8025 | 0.38678 | -126.6437 | -94.3685 | 5.8529 | 269.9689 | 88.8025 | 359.6132 | 126.6437 | 94.3685 | 354.1471
14.6 | 0.86501 | 0.22062 | 0.93387 | 1.0394 | 1.0462 | 0.22343 | 179.9495 | 359.0942 | 269.6678 | 32.0635 | 4.0724 | 264.9269 | 90.0505 | -89.0942 | 0.33218 | -122.0635 | -94.0724 | 5.0731 | 269.9495 | 89.0942 | 359.6678 | 122.0635 | 94.0724 | 354.9269
15.11 | 0.87497 | 0.22449 | 0.94244 | 0.81965 | 0.97936 | 0.20824 | 179.9349 | 359.2751 | 269.7144 | 28.5688 | 3.7918 | 265.519 | 90.0651 | -89.2751 | 0.28558 | -118.5688 | -93.7918 | 4.481 | 269.9349 | 89.2751 | 359.7144 | 118.5688 | 93.7918 | 355.519
15.67 | 0.88423 | 0.22798 | 0.95016 | 0.66752 | 0.9141 | 0.19425 | 179.924 | 359.399 | 269.7543 | 25.8995 | 3.5259 | 265.9911 | 90.076 | -89.399 | 0.2457 | -115.8995 | -93.5259 | 4.0089 | 269.924 | 89.399 | 359.7543 | 115.8995 | 93.5259 | 355.9911
16.27 | 0.89281 | 0.23116 | 0.95709 | 0.55573 | 0.85057 | 0.18095 | 179.9158 | 359.4934 | 269.7887 | 23.4371 | 3.274 | 266.3666 | 90.0842 | -89.4934 | 0.2113 | -113.4371 | -93.274 | 3.6334 | 269.9158 | 89.4934 | 359.7887 | 113.4371 | 93.274 | 356.3666
16.91 | 0.90075 | 0.23406 | 0.96329 | 0.46974 | 0.7889 | 0.16817 | 179.9095 | 359.5682 | 269.8184 | 21.1803 | 3.0355 | 266.6756 | 90.0905 | -89.5682 | 0.18164 | -111.1803 | -93.0355 | 3.3244 | 269.9095 | 89.5682 | 359.8184 | 111.1803 | 93.0355 | 356.6756
17.61 | 0.90807 | 0.23671 | 0.9688 | 0.4013 | 0.72918 | 0.15585 | 179.9046 | 359.6291 | 269.844 | 19.1083 | 2.8102 | 266.9386 | 90.0954 | -89.6291 | 0.15601 | -109.1083 | -92.8102 | 3.0614 | 269.9046 | 89.6291 | 359.844 | 109.1083 | 92.8102 | 356.9386
18.37 | 0.9148 | 0.23915 | 0.97368 | 0.34542 | 0.6715 | 0.14395 | 179.9004 | 359.6797 | 269.8661 | 17.2266 | 2.5976 | 267.1657 | 90.0996 | -89.6797 | 0.13388 | -107.2266 | -92.5976 | 2.8343 | 269.9004 | 89.6797 | 359.8661 | 107.2266 | 92.5976 | 357.1657
19.2 | 0.92097 | 0.24138 | 0.97798 | 0.29885 | 0.61593 | 0.13245 | 179.8964 | 359.7228 | 269.8852 | 15.5136 | 2.3974 | 267.3647 | 90.1036 | -89.7228 | 0.11475 | -105.5136 | -92.3974 | 2.6353 | 269.8964 | 89.7228 | 359.8852 | 105.5136 | 92.3974 | 357.3647
20.1 | 0.92661 | 0.24343 | 0.98173 | 0.25937 | 0.56255 | 0.12136 | 179.892 | 359.7595 | 269.9018 | 13.9238 | 2.2097 | 267.5409 | 90.108 | -89.7595 | 0.09821 | -103.9238 | -92.2097 | 2.4591 | 269.892 | 89.7595 | 359.9018 | 103.9238 | 92.2097 | 357.5409
21.1 | 0.93176 | 0.2453 | 0.98501 | 0.22546 | 0.51142 | 0.11068 | 179.887 | 359.7901 | 269.9161 | 12.4638 | 2.0347 | 267.6941 | 90.113 | -89.7901 | 0.08389 | -102.4638 | -92.0347 | 2.3059 | 269.887 | 89.7901 | 359.9161 | 102.4638 | 92.0347 | 357.6941
22.19 | 0.93643 | 0.247 | 0.98783 | 0.19603 | 0.46259 | 0.10043 | 179.8808 | 359.8186 | 269.9285 | 11.131 | 1.8723 | 267.8352 | 90.1192 | -89.8186 | 0.0715 | -101.131 | -91.8723 | 2.1648 | 269.8808 | 89.8186 | 359.9285 | 101.131 | 91.8723 | 357.8352
23.41 | 0.94066 | 0.24854 | 0.99025 | 0.17026 | 0.4161 | 0.090611 | 179.8729 | 359.8426 | 269.9391 | 9.8779 | 1.7231 | 267.9563 | 90.1271 | -89.8426 | 0.06085 | -99.8779 | -91.7231 | 2.0437 | 269.8729 | 89.8426 | 359.9391 | 99.8779 | 91.7231 | 357.9563
24.77 | 0.94448 | 0.24995 | 0.99231 | 0.14754 | 0.37199 | 0.081239 | 179.8628 | 359.8641 | 269.9484 | 8.7405 | 1.5871 | 268.0641 | 90.1372 | -89.8641 | 0.05164 | -98.7405 | -91.5871 | 1.9359 | 269.8628 | 89.8641 | 359.9484 | 98.7405 | 91.5871 | 358.0641
26.3 | 0.94792 | 0.25122 | 0.99404 | 0.12741 | 0.33028 | 0.072332 | 179.8497 | 359.882 | 269.9563 | 7.6563 | 1.4656 | 268.155 | 90.1503 | -89.882 | 0.04367 | -97.6563 | -91.4656 | 1.845 | 269.8497 | 89.882 | 359.9563 | 97.6563 | 91.4656 | 358.155
28.03 | 0.951 | 0.25237 | 0.99548 | 0.10953 | 0.29101 | 0.063906 | 179.8328 | 359.9022 | 269.9632 | 6.7038 | 1.3596 | 268.2424 | 90.1672 | -89.9022 | 0.03677 | -96.7038 | -91.3596 | 1.7576 | 269.8328 | 89.9022 | 359.9632 | 96.7038 | 91.3596 | 358.2424
30 | 0.95376 | 0.2534 | 0.99667 | 0.093583 | 0.2542 | 0.055951 | 179.8108 | 359.9155 | 269.9692 | 5.8087 | 1.2704 | 268.3075 | 90.1892 | -89.9155 | 0.03082 | -95.8087 | -91.2704 | 1.6925 | 269.8108 | 89.9155 | 359.9692 | 95.8087 | 91.2704 | 358.3075

## 180
| MODULE | [5 empty] | PHASE - DIODORE CONVENTION | [5 empty] | PHASE - DEEPLINES CONVENTION | [5 empty] | PHASE - ORCAFLEX CONVENTION
T | SURGE | SWAY | HEAVE | ROLL | PITCH | YAW | SURGE | SWAY | HEAVE | ROLL | PITCH | YAW | SURGE | SWAY | HEAVE | ROLL | PITCH | YAW | SURGE | SWAY | HEAVE | ROLL | PITCH | YAW
s | m/m | m/m | m/m | deg/m | deg/m | deg/m | deg | deg | deg | deg | deg | deg | deg | deg | deg | deg | deg | deg | deg | deg | deg | deg | deg | deg
2 | 0.00088529 | 8.1045e-10 | 0.00036708 | 5.1543e-09 | 0.0027217 | 3.4475e-10 | 286.4221 | 167.2438 | 235.1282 | 192.164 | 292.0831 | 241.2404 | -16.4221 | 102.7562 | 34.8718 | 77.836 | -22.0831 | 28.7596 | 16.4221 | 257.2438 | 325.1282 | 282.164 | 22.0831 | 331.2404
2.01 | 0.0010165 | 7.9337e-10 | 0.00038317 | 5.0428e-09 | 0.0032048 | 5.4732e-10 | 286.7168 | 165.7233 | 230.0888 | 192.1019 | 298.6859 | 208.3784 | -16.7168 | 104.2767 | 39.9112 | 77.8981 | -28.6859 | 61.6216 | 16.7168 | 255.7233 | 320.0888 | 282.1019 | 28.6859 | 298.3784
2.02 | 0.0011497 | 7.7591e-10 | 0.00040271 | 4.9201e-09 | 0.0037252 | 8.2733e-10 | 286.9349 | 164.1175 | 225.2861 | 192.0871 | 303.5546 | 195.3568 | -16.9349 | 105.8825 | 44.7139 | 77.9129 | -33.5546 | 74.6432 | 16.9349 | 254.1175 | 315.2862 | 282.0871 | 33.5546 | 285.3568
2.03 | 0.0012846 | 7.5815e-10 | 0.00042567 | 4.7864e-09 | 0.0042716 | 1.1285e-09 | 287.099 | 162.4183 | 220.7788 | 192.1233 | 307.2387 | 189.147 | -17.099 | 107.5817 | 49.2212 | 77.8767 | -37.2387 | 80.853 | 17.099 | 252.4183 | 310.7788 | 282.1232 | 37.2387 | 279.147
2.04 | 0.0014213 | 7.4016e-10 | 0.00045191 | 4.642e-09 | 0.0048369 | 1.437e-09 | 287.2237 | 160.6171 | 216.6028 | 192.2148 | 310.0977 | 185.6419 | -17.2237 | 109.3829 | 53.3972 | 77.7852 | -40.0977 | 84.3581 | 17.2237 | 250.6171 | 306.6028 | 282.2148 | 40.0977 | 275.6419
2.05 | 0.0015595 | 7.2203e-10 | 0.0004813 | 4.4871e-09 | 0.0054166 | 1.7482e-09 | 287.3188 | 158.7044 | 212.774 | 192.367 | 312.3671 | 183.4439 | -17.3188 | 111.2956 | 57.226 | 77.633 | -42.3671 | 86.5561 | 17.3188 | 248.7044 | 302.774 | 282.367 | 42.3671 | 273.4439
2.06 | 0.001699 | 7.0387e-10 | 0.00051363 | 4.3221e-09 | 0.0060076 | 2.0599e-09 | 287.3913 | 156.67 | 209.2918 | 192.5863 | 314.2043 | 181.9727 | -17.3913 | 113.33 | 60.7082 | 77.4137 | -44.2043 | 88.0273 | 17.3913 | 246.67 | 299.2918 | 282.5863 | 44.2043 | 271.9728
2.07 | 0.0018399 | 6.8578e-10 | 0.00054871 | 4.1474e-09 | 0.0066075 | 2.3708e-09 | 287.446 | 154.5038 | 206.1441 | 192.8808 | 315.7168 | 180.9482 | -17.446 | 115.4962 | 63.8559 | 77.1192 | -45.7168 | 89.0518 | 17.446 | 244.5038 | 296.1441 | 282.8808 | 45.7168 | 270.9482
2.08 | 0.0019818 | 6.6791e-10 | 0.00058633 | 3.9636e-09 | 0.0072145 | 2.6798e-09 | 287.4866 | 152.1949 | 203.3114 | 193.2602 | 316.9802 | 180.2196 | -17.4866 | 117.8051 | 66.6886 | 76.7398 | -46.9802 | 89.7804 | 17.4866 | 242.1949 | 293.3114 | 283.2602 | 46.9802 | 270.2196
2.09 | 0.0021247 | 6.5041e-10 | 0.00062629 | 3.7713e-09 | 0.0078272 | 2.9863e-09 | 287.5159 | 149.7329 | 200.7702 | 193.7364 | 318.0487 | 179.6993 | -17.5159 | 120.2671 | 69.2298 | 76.2636 | -48.0487 | 90.3007 | 17.5159 | 239.7329 | 290.7702 | 283.7364 | 48.0487 | 269.6993
2.1 | 0.0022683 | 6.3343e-10 | 0.00066841 | 3.5711e-09 | 0.0084444 | 3.2896e-09 | 287.536 | 147.1078 | 198.4956 | 194.3245 | 318.962 | 179.333 | -17.536 | 122.8922 | 71.5044 | 75.6755 | -48.962 | 90.667 | 17.536 | 237.1078 | 288.4956 | 284.3245 | 48.962 | 269.333
2.11 | 0.0024125 | 6.1717e-10 | 0.00071248 | 3.3641e-09 | 0.0090649 | 3.589e-09 | 287.5485 | 144.3112 | 196.4629 | 195.0434 | 319.7501 | 179.0854 | -17.5485 | 125.6888 | 73.5371 | 74.9566 | -49.7501 | 90.9146 | 17.5485 | 234.3112 | 286.4629 | 285.0434 | 49.7501 | 269.0854
2.12 | 0.0025572 | 6.0181e-10 | 0.00075833 | 3.1511e-09 | 0.0096879 | 3.884e-09 | 287.5548 | 141.3366 | 194.6486 | 195.917 | 320.4356 | 178.9329 | -17.5548 | 128.6634 | 75.3514 | 74.083 | -50.4356 | 91.0671 | 17.5548 | 231.3366 | 284.6486 | 285.917 | 50.4356 | 268.9329
2.13 | 0.0027021 | 5.8758e-10 | 0.00080578 | 2.9333e-09 | 0.010312 | 4.174e-09 | 287.5559 | 138.1807 | 193.0312 | 196.9759 | 321.036 | 178.8591 | -17.5559 | 131.8193 | 76.9688 | 73.0241 | -51.036 | 91.1409 | 17.5559 | 228.1807 | 283.0312 | 286.9759 | 51.036 | 268.8591
2.14 | 0.0028471 | 5.7469e-10 | 0.00085467 | 2.7119e-09 | 0.010937 | 4.4585e-09 | 287.5526 | 134.8445 | 191.5911 | 198.2602 | 321.5651 | 178.8527 | -17.5526 | 135.1555 | 78.4089 | 71.7398 | -51.5651 | 91.1473 | 17.5526 | 224.8445 | 281.5911 | 288.2602 | 51.5651 | 268.8527
2.15 | 0.002992 | 5.6337e-10 | 0.00090483 | 2.4884e-09 | 0.011562 | 4.7369e-09 | 287.5457 | 131.3346 | 190.3108 | 199.8224 | 322.0339 | 178.9056 | -17.5457 | 138.6654 | 79.6892 | 70.1776 | -52.0339 | 91.0944 | 17.5457 | 221.3346 | 280.3108 | 289.8224 | 52.0339 | 268.9056
2.16 | 0.0031365 | 5.5384e-10 | 0.0009561 | 2.2646e-09 | 0.012185 | 5.0087e-09 | 287.5358 | 127.6642 | 189.1749 | 201.7322 | 322.4512 | 179.012 | -17.5358 | 142.3358 | 80.8251 | 68.2678 | -52.4512 | 90.988 | 17.5358 | 217.6642 | 279.1749 | 291.7322 | 52.4512 | 269.012
2.17 | 0.0032804 | 5.4631e-10 | 0.0010083 | 2.0425e-09 | 0.012807 | 5.2734e-09 | 287.5233 | 123.854 | 188.1699 | 204.0839 | 322.8241 | 179.168 | -17.5233 | 146.146 | 81.8301 | 65.9161 | -52.8241 | 90.832 | 17.5233 | 213.854 | 278.1699 | 294.0839 | 52.8241 | 269.168
2.18 | 0.0034236 | 5.4098e-10 | 0.0010613 | 1.8244e-09 | 0.013425 | 5.5305e-09 | 287.5087 | 119.9323 | 187.284 | 207.0057 | 323.1585 | 179.3709 | -17.5087 | 150.0677 | 82.716 | 62.9943 | -53.1585 | 90.6291 | 17.5087 | 209.9323 | 277.284 | 297.0057 | 53.1585 | 269.3709
2.2 | 0.0035657 | 5.3798e-10 | 0.0011149 | 1.6133e-09 | 0.01404 | 5.7795e-09 | 287.4923 | 115.9347 | 186.5069 | 210.6727 | 323.4592 | 179.6191 | -17.4923 | 154.0653 | 83.4931 | 59.3273 | -53.4592 | 90.3809 | 17.4923 | 205.9347 | 276.5069 | 300.6727 | 53.4592 | 269.6191
2.21 | 0.0037067 | 5.3744e-10 | 0.001169 | 1.4129e-09 | 0.014649 | 6.0198e-09 | 287.4743 | 111.9027 | 185.8299 | 215.3221 | 323.7303 | 179.9118 | -17.4743 | 158.0973 | 84.1701 | 54.6779 | -53.7303 | 90.0882 | 17.4743 | 201.9027 | 275.8299 | 305.3221 | 53.7303 | 269.9118
2.22 | 0.0038461 | 5.3941e-10 | 0.0012234 | 1.2276e-09 | 0.015253 | 6.2511e-09 | 287.4551 | 107.8815 | 185.2454 | 221.2636 | 323.9751 | 180.2491 | -17.4551 | 162.1185 | 84.7546 | 48.7364 | -53.9751 | 89.7509 | 17.4551 | 197.8815 | 275.2454 | 311.2636 | 53.9751 | 270.2491
2.23 | 0.0039838 | 5.4389e-10 | 0.0012779 | 1.0633e-09 | 0.015851 | 6.4728e-09 | 287.4349 | 103.9175 | 184.7469 | 228.8638 | 324.1966 | 180.6315 | -17.4349 | 166.0825 | 85.2531 | 41.1362 | -54.1966 | 89.3685 | 17.4349 | 193.9175 | 274.7469 | 318.8638 | 54.1966 | 270.6315
2.24 | 0.0041195 | 5.5081e-10 | 0.0013324 | 9.2709e-10 | 0.01644 | 6.6845e-09 | 287.414 | 100.0554 | 184.3291 | 238.4514 | 324.397 | 181.0601 | -17.414 | 169.9446 | 85.6709 | 31.5486 | -54.397 | 88.9399 | 17.414 | 190.0554 | 274.3291 | 328.4515 | 54.397 | 271.0602
2.25 | 0.0042529 | 5.6007e-10 | 0.0013866 | 8.2627e-10 | 0.017021 | 6.8858e-09 | 287.3924 | 96.3355 | 183.9873 | 250.0708 | 324.5786 | 181.5367 | -17.3924 | 173.6645 | 86.0127 | 19.9292 | -54.5786 | 88.4633 | 17.3924 | 186.3355 | 273.9873 | 340.0708 | 54.5786 | 271.5367
2.27 | 0.0043837 | 5.7151e-10 | 0.0014405 | 7.6601e-10 | 0.017592 | 7.0761e-09 | 287.3703 | 92.7923 | 183.7179 | 263.1348 | 324.743 | 182.0634 | -17.3703 | 177.2077 | 86.2821 | 6.8652 | -54.743 | 87.9366 | 17.3703 | 182.7923 | 273.7179 | 353.1348 | 54.743 | 272.0634
2.28 | 0.0045116 | 5.8491e-10 | 0.0014938 | 7.453e-10 | 0.018152 | 7.2552e-09 | 287.348 | 89.4528 | 183.5178 | 276.3701 | 324.8916 | 182.6429 | -17.348 | -179.4528 | 86.4822 | -6.3701 | -54.8916 | 87.3571 | 17.348 | 179.4528 | 273.5178 | 6.3701 | 54.8916 | 272.6429
2.29 | 0.0046363 | 6.0004e-10 | 0.0015463 | 7.5539e-10 | 0.0187 | 7.4227e-09 | 287.3254 | 86.3366 | 183.3848 | 288.4049 | 325.026 | 183.2785 | -17.3254 | -176.3366 | 86.6152 | -18.4049 | -55.026 | 86.7215 | 17.3254 | 176.3366 | 273.3848 | 18.4049 | 55.026 | 273.2785
2.3 | 0.0047576 | 6.1666e-10 | 0.0015979 | 7.8272e-10 | 0.019235 | 7.5782e-09 | 287.3028 | 83.4567 | 183.3171 | 298.4683 | 325.1471 | 183.9741 | -17.3028 | -173.4567 | 86.6829 | -28.4683 | -55.1471 | 86.0259 | 17.3028 | 173.4567 | 273.3171 | 28.4683 | 55.1471 | 273.9741
2.31 | 0.0048749 | 6.345e-10 | 0.0016483 | 8.1338e-10 | 0.019755 | 7.7214e-09 | 287.2802 | 80.8195 | 183.314 | 306.4795 | 325.256 | 184.7339 | -17.2802 | -170.8195 | 86.686 | -36.4795 | -55.256 | 85.2661 | 17.2802 | 170.8195 | 273.314 | 36.4795 | 55.256 | 274.7339
2.33 | 0.0049881 | 6.5329e-10 | 0.0016974 | 8.3562e-10 | 0.020259 | 7.8522e-09 | 287.2578 | 78.4272 | 183.3747 | 312.7193 | 325.3535 | 185.563 | -17.2578 | -168.4272 | 86.6253 | -42.7193 | -55.3535 | 84.437 | 17.2578 | 168.4272 | 273.3747 | 42.7193 | 55.3535 | 275.563
2.34 | 0.0050967 | 6.7276e-10 | 0.001745 | 8.4008e-10 | 0.020746 | 7.9703e-09 | 287.2357 | 76.2781 | 183.4996 | 317.5438 | 325.4402 | 186.4672 | -17.2357 | -166.2781 | 86.5004 | -47.5438 | -55.4402 | 83.5328 | 17.2357 | 166.2781 | 273.4996 | 47.5438 | 55.4402 | 276.4672
2.35 | 0.0052003 | 6.9265e-10 | 0.0017908 | 8.1926e-10 | 0.021213 | 8.0757e-09 | 287.214 | 74.3683 | 183.6894 | 321.2535 | 325.5168 | 187.4529 | -17.214 | -164.3683 | 86.3106 | -51.2535 | -55.5168 | 82.5471 | 17.214 | 164.3683 | 273.6894 | 51.2535 | 55.5168 | 277.4529
2.37 | 0.0052985 | 7.1271e-10 | 0.0018346 | 7.6691e-10 | 0.021661 | 8.1684e-09 | 287.1928 | 72.6922 | 183.9454 | 324.0524 | 325.5838 | 188.5274 | -17.1928 | -162.6922 | 86.0546 | -54.0524 | -55.5838 | 81.4726 | 17.1928 | 162.6922 | 273.9454 | 54.0524 | 55.5838 | 278.5274
2.38 | 0.005391 | 7.3269e-10 | 0.0018764 | 6.775e-10 | 0.022086 | 8.2485e-09 | 287.1721 | 71.244 | 184.2696 | 326.0212 | 325.6416 | 189.6989 | -17.1721 | -161.244 | 85.7304 | -56.0212 | -55.6416 | 80.3011 | 17.1721 | 161.244 | 274.2696 | 56.0212 | 55.6416 | 279.6989
2.39 | 0.0054773 | 7.5237e-10 | 0.0019158 | 5.4602e-10 | 0.022487 | 8.3163e-09 | 287.1522 | 70.018 | 184.6647 | 327.0165 | 325.6907 | 190.9763 | -17.1522 | -160.018 | 85.3353 | -57.0165 | -55.6907 | 79.0237 | 17.1522 | 160.018 | 274.6647 | 57.0165 | 55.6907 | 280.9763
2.41 | 0.005557 | 7.7153e-10 | 0.0019526 | 3.6801e-10 | 0.022863 | 8.3722e-09 | 287.1331 | 69.0089 | 185.1339 | 326.1119 | 325.7313 | 192.37 | -17.1331 | -159.0089 | 84.8661 | -56.1119 | -55.7313 | 77.63 | 17.1331 | 159.0089 | 275.1339 | 56.1119 | 55.7313 | 282.37
2.42 | 0.0056295 | 7.8997e-10 | 0.0019867 | 1.4264e-10 | 0.023212 | 8.4169e-09 | 287.1149 | 68.2126 | 185.6815 | 314.581 | 325.7636 | 193.8909 | -17.1149 | -158.2126 | 84.3185 | -44.581 | -55.7636 | 76.1091 | 17.1149 | 158.2126 | 275.6816 | 44.581 | 55.7636 | 283.8909
2.43 | 0.0056944 | 8.0752e-10 | 0.0020179 | 1.63e-10 | 0.023532 | 8.4514e-09 | 287.0978 | 67.6264 | 186.3124 | 174.926 | 325.7878 | 195.5513 | -17.0978 | -157.6264 | 83.6876 | 95.074 | -55.7878 | 74.4487 | 17.0978 | 157.6264 | 276.3124 | 264.926 | 55.7878 | 285.5513
2.45 | 0.0057513 | 8.2402e-10 | 0.0020461 | 5.0717e-10 | 0.02382 | 8.4767e-09 | 287.0818 | 67.2491 | 187.0325 | 163.534 | 325.804 | 197.3644 | -17.0818 | -157.2491 | 82.9675 | 106.466 | -55.804 | 72.6356 | 17.0818 | 157.2491 | 277.0325 | 253.534 | 55.804 | 287.3644
2.46 | 0.0057995 | 8.3932e-10 | 0.002071 | 9.2238e-10 | 0.024074 | 8.4946e-09 | 287.0673 | 67.0812 | 187.8487 | 161.848 | 325.8123 | 199.3443 | -17.0673 | -157.0812 | 82.1513 | 108.152 | -55.8123 | 70.6557 | 17.0673 | 157.0812 | 277.8487 | 251.848 | 55.8123 | 289.3443
2.48 | 0.0058385 | 8.5333e-10 | 0.0020926 | 1.4098e-09 | 0.024292 | 8.507e-09 | 287.0543 | 67.1251 | 188.769 | 161.5505 | 325.8126 | 201.5059 | -17.0543 | -157.1251 | 81.231 | 108.4495 | -55.8126 | 68.4941 | 17.0543 | 157.1251 | 278.769 | 251.5505 | 55.8126 | 291.5059
2.49 | 0.0058677 | 8.6595e-10 | 0.0021107 | 1.9741e-09 | 0.024472 | 8.5163e-09 | 287.043 | 67.3851 | 189.8029 | 161.6608 | 325.8048 | 203.8642 | -17.043 | -157.3851 | 80.1971 | 108.3392 | -55.8048 | 66.1358 | 17.043 | 157.3851 | 279.8029 | 251.6608 | 55.8048 | 293.8642
2.51 | 0.0058866 | 8.7714e-10 | 0.0021253 | 2.6203e-09 | 0.024611 | 8.5258e-09 | 287.0337 | 67.8675 | 190.9611 | 161.9184 | 325.7889 | 206.4342 | -17.0337 | -157.8675 | 79.0389 | 108.0816 | -55.7889 | 63.5658 | 17.0337 | 157.8675 | 280.9611 | 251.9184 | 55.7889 | 296.4342
2.52 | 0.0058945 | 8.8691e-10 | 0.0021364 | 3.3537e-09 | 0.024707 | 8.5391e-09 | 287.0267 | 68.5807 | 192.256 | 162.2296 | 325.7646 | 209.2295 | -17.0267 | -158.5807 | 77.744 | 107.7704 | -55.7646 | 60.7705 | 17.0267 | 158.5807 | 282.256 | 252.2296 | 55.7646 | 299.2295
2.54 | 0.0058907 | 8.953e-10 | 0.0021441 | 4.1794e-09 | 0.024756 | 8.5607e-09 | 287.0221 | 69.5352 | 193.7018 | 162.555 | 325.7315 | 212.2616 | -17.0221 | -159.5352 | 76.2982 | 107.445 | -55.7315 | 57.7384 | 17.0221 | 159.5352 | 283.7018 | 252.555 | 55.7315 | 302.2616
2.55 | 0.0058747 | 9.0241e-10 | 0.0021484 | 5.1031e-09 | 0.024756 | 8.5959e-09 | 287.0204 | 70.7432 | 195.3144 | 162.8766 | 325.6894 | 215.5382 | -17.0204 | -160.7432 | 74.6856 | 107.1234 | -55.6894 | 54.4618 | 17.0204 | 160.7432 | 285.3144 | 252.8766 | 55.6894 | 305.5381
2.57 | 0.0058456 | 9.0843e-10 | 0.0021497 | 6.1301e-09 | 0.024702 | 8.6509e-09 | 287.0221 | 72.2185 | 197.1116 | 163.1864 | 325.6375 | 219.0613 | -17.0221 | -162.2185 | 72.8884 | 106.8136 | -55.6375 | 50.9387 | 17.0221 | 162.2185 | 287.1116 | 253.1864 | 55.6375 | 309.0613
2.58 | 0.0058028 | 9.136e-10 | 0.0021484 | 7.2662e-09 | 0.024593 | 8.7327e-09 | 287.0276 | 73.976 | 199.1135 | 163.4808 | 325.5755 | 222.8256 | -17.0276 | -163.976 | 70.8865 | 106.5192 | -55.5755 | 47.1744 | 17.0276 | 163.976 | 289.1135 | 253.4808 | 55.5755 | 312.8256
2.6 | 0.0057455 | 9.1829e-10 | 0.0021448 | 8.5168e-09 | 0.024424 | 8.849e-09 | 287.0374 | 76.0308 | 201.3415 | 163.7588 | 325.5024 | 226.8163 | -17.0374 | -166.0308 | 68.6585 | 106.2412 | -55.5024 | 43.1837 | 17.0374 | 166.0308 | 291.3415 | 253.7588 | 55.5024 | 316.8163
2.61 | 0.0056728 | 9.2294e-10 | 0.0021398 | 9.8878e-09 | 0.024192 | 9.0082e-09 | 287.0523 | 78.397 | 203.8187 | 164.0203 | 325.4173 | 231.008 | -17.0523 | -168.397 | 66.1813 | 105.9797 | -55.4173 | 38.992 | 17.0523 | 168.397 | 293.8187 | 254.0203 | 55.4173 | 321.008
2.63 | 0.0055839 | 9.2813e-10 | 0.0021342 | 1.1385e-08 | 0.023892 | 9.219e-09 | 287.0733 | 81.0864 | 206.5686 | 164.266 | 325.3189 | 235.3639 | -17.0733 | -171.0864 | 63.4314 | 105.734 | -55.3189 | 34.6361 | 17.0733 | 171.0864 | 296.5686 | 254.266 | 55.3189 | 325.3639
2.65 | 0.005478 | 9.3456e-10 | 0.0021293 | 1.3014e-08 | 0.023521 | 9.4904e-09 | 287.1014 | 84.1055 | 209.614 | 164.4969 | 325.2056 | 239.8367 | -17.1014 | -174.1055 | 60.386 | 105.5031 | -55.2056 | 30.1633 | 17.1014 | 174.1055 | 299.614 | 254.4969 | 55.2056 | 329.8367
2.66 | 0.0053542 | 9.4306e-10 | 0.0021266 | 1.478e-08 | 0.023073 | 9.8312e-09 | 287.138 | 87.4538 | 212.975 | 164.7142 | 325.0757 | 244.3714 | -17.138 | -177.4538 | 57.025 | 105.2858 | -55.0757 | 25.6286 | 17.138 | 177.4538 | 302.975 | 254.7142 | 55.0757 | 334.3714
2.68 | 0.0052114 | 9.5457e-10 | 0.0021279 | 1.6689e-08 | 0.022545 | 1.025e-08 | 287.1848 | 91.12 | 216.6663 | 164.9189 | 324.9265 | 248.9084 | -17.1848 | 178.88 | 53.3337 | 105.0811 | -54.9265 | 21.0916 | 17.1848 | 181.12 | 306.6663 | 254.9189 | 54.9265 | 338.9085
2.7 | 0.0050488 | 9.7015e-10 | 0.0021355 | 1.8748e-08 | 0.02193 | 1.0753e-08 | 287.2441 | 95.0801 | 220.6932 | 165.1122 | 324.7549 | 253.3885 | -17.2441 | 174.9199 | 49.3068 | 104.8878 | -54.7549 | 16.6115 | 17.2441 | 185.0801 | 310.6932 | 255.1122 | 54.7549 | 343.3885
2.71 | 0.0048651 | 9.9091e-10 | 0.0021518 | 2.096e-08 | 0.021224 | 1.1349e-08 | 287.3189 | 99.2952 | 225.0479 | 165.2951 | 324.5568 | 257.7568 | -17.3189 | 170.7048 | 44.9521 | 104.7049 | -54.5568 | 12.2432 | 17.3189 | 189.2952 | 315.0479 | 255.2951 | 54.5568 | 347.7568
2.73 | 0.0046595 | 1.018e-09 | 0.0021798 | 2.3332e-08 | 0.020421 | 1.2043e-08 | 287.4131 | 103.7116 | 229.7055 | 165.4686 | 324.3267 | 261.9669 | -17.4131 | 166.2884 | 40.2945 | 104.5314 | -54.3267 | 8.0331 | 17.4131 | 193.7116 | 319.7055 | 255.4686 | 54.3267 | 351.9669
2.75 | 0.0044307 | 1.0524e-09 | 0.0022225 | 2.587e-08 | 0.019515 | 1.2839e-08 | 287.5322 | 108.2633 | 234.6206 | 165.6338 | 324.0572 | 265.983 | -17.5322 | 161.7367 | 35.3794 | 104.3662 | -54.0572 | 4.017 | 17.5322 | 198.2633 | 324.6206 | 255.6338 | 54.0572 | 355.983
2.77 | 0.0041775 | 1.0953e-09 | 0.0022832 | 2.8577e-08 | 0.018499 | 1.3743e-08 | 287.6837 | 112.876 | 239.7272 | 165.7913 | 323.7378 | 269.7802 | -17.6837 | 157.124 | 30.2728 | 104.2087 | -53.7378 | 0.21979 | 17.6837 | 202.876 | 329.7272 | 255.7913 | 53.7378 | 359.7802
2.78 | 0.0038988 | 1.1474e-09 | 0.0023649 | 3.1459e-08 | 0.017367 | 1.4759e-08 | 287.8787 | 117.4738 | 244.9423 | 165.9422 | 323.3537 | 273.3447 | -17.8787 | 152.5262 | 25.0577 | 104.0578 | -53.3537 | -3.3447 | 17.8787 | 207.4738 | 334.9423 | 255.9422 | 53.3537 | 3.3447
2.8 | 0.0035932 | 1.2094e-09 | 0.0024705 | 3.4521e-08 | 0.016111 | 1.5891e-08 | 288.1335 | 121.9859 | 250.1718 | 166.0872 | 322.8829 | 276.6717 | -18.1335 | 148.0141 | 19.8282 | 103.9128 | -52.8829 | -6.6717 | 18.1335 | 211.9859 | 340.1718 | 256.0872 | 52.8829 | 6.6717
2.82 | 0.0032594 | 1.2818e-09 | 0.0026024 | 3.7766e-08 | 0.014724 | 1.7142e-08 | 288.4742 | 126.352 | 255.3206 | 166.2269 | 322.2909 | 279.7639 | -18.4742 | 143.648 | 14.6794 | 103.7731 | -52.2909 | -9.7639 | 18.4742 | 216.352 | 345.3206 | 256.2269 | 52.2909 | 9.7639
2.84 | 0.0028961 | 1.3647e-09 | 0.0027628 | 4.1198e-08 | 0.013199 | 1.8517e-08 | 288.9441 | 130.5261 | 260.3018 | 166.3622 | 321.5215 | 282.6293 | -18.9441 | 139.4739 | 9.6982 | 103.6378 | -51.5215 | -12.6293 | 18.9441 | 220.5261 | 350.3018 | 256.3622 | 51.5215 | 12.6293
2.86 | 0.002502 | 1.4584e-09 | 0.0029531 | 4.4822e-08 | 0.011527 | 2.0021e-08 | 289.6206 | 134.4779 | 265.0448 | 166.4936 | 320.4755 | 285.2797 | -19.6206 | 135.5221 | 4.9552 | 103.5064 | -50.4755 | -15.2797 | 19.6206 | 224.4779 | 355.0448 | 256.4936 | 50.4755 | 15.2797
2.88 | 0.0020757 | 1.5627e-09 | 0.0031745 | 4.8639e-08 | 0.0097006 | 2.1658e-08 | 290.6588 | 138.1921 | 269.4989 | 166.6218 | 318.9596 | 287.729 | -20.6588 | 131.8079 | 0.50113 | 103.3782 | -48.9596 | -17.729 | 20.6588 | 228.1921 | 359.4989 | 256.6218 | 48.9596 | 17.729
2.9 | 0.0016164 | 1.6774e-09 | 0.0034276 | 5.2652e-08 | 0.007716 | 2.3434e-08 | 292.4178 | 141.6656 | 273.6341 | 166.7474 | 316.5445 | 289.9923 | -22.4178 | 128.3344 | -3.6341 | 103.2526 | -46.5445 | -19.9923 | 22.4178 | 231.6656 | 3.6341 | 256.7474 | 46.5445 | 19.9923
2.92 | 0.0011244 | 1.8023e-09 | 0.0037131 | 5.6862e-08 | 0.0055776 | 2.5356e-08 | 295.9562 | 144.9053 | 277.4386 | 166.871 | 312.0516 | 292.0848 | -25.9562 | 125.0947 | -7.4386 | 103.129 | -42.0516 | -22.0848 | 25.9562 | 234.9053 | 7.4386 | 256.871 | 42.0516 | 22.0848
2.94 | 0.00060813 | 1.9371e-09 | 0.0040312 | 6.1271e-08 | 0.0033375 | 2.743e-08 | 306.1973 | 147.9255 | 280.915 | 166.9933 | 300.8511 | 294.0214 | -36.1973 | 122.0745 | -10.915 | 103.0067 | -30.8511 | -24.0214 | 36.1973 | 237.9255 | 10.915 | 256.9933 | 30.8511 | 24.0214
2.96 | 0.00022759 | 2.0814e-09 | 0.0043825 | 6.5879e-08 | 0.0015466 | 2.9665e-08 | 17.4935 | 150.7448 | 284.0761 | 167.1148 | 251.8493 | 295.8163 | -107.4935 | 119.2552 | -14.0761 | 102.8852 | 18.1507 | -25.8163 | 107.4935 | 240.7448 | 14.0761 | 257.1148 | 341.8493 | 25.8163
2.98 | 0.00067167 | 2.2348e-09 | 0.004767 | 7.0684e-08 | 0.0028553 | 3.2069e-08 | 84.3977 | 153.3846 | 286.941 | 167.2362 | 178.9061 | 297.483 | -174.3977 | 116.6154 | -16.941 | 102.7638 | 91.0939 | -27.483 | 174.3977 | 243.3846 | 16.941 | 257.2362 | 268.9061 | 27.483
3 | 0.0013148 | 2.397e-09 | 0.0051851 | 7.5684e-08 | 0.0056837 | 3.4651e-08 | 94.1726 | 155.8677 | 289.532 | 167.358 | 162.4186 | 299.033 | 175.8274 | 114.1323 | -19.532 | 102.642 | 107.5814 | -29.033 | 184.1726 | 245.8677 | 19.532 | 257.358 | 252.4186 | 29.033
3.02 | 0.0020142 | 2.567e-09 | 0.0056356 | 8.0857e-08 | 0.0089009 | 3.7416e-08 | 97.6022 | 158.214 | 291.8671 | 167.48 | 156.6954 | 300.4692 | 172.3978 | 111.786 | -21.8671 | 102.52 | 113.3046 | -30.4692 | 187.6022 | 248.214 | 21.8671 | 257.48 | 246.6954 | 30.4692
3.04 | 0.002758 | 2.7438e-09 | 0.0061156 | 8.6161e-08 | 0.01239 | 4.0359e-08 | 99.3112 | 160.4423 | 293.9644 | 167.6015 | 153.8183 | 301.7898 | 170.6888 | 109.5577 | -23.9644 | 102.3985 | 116.1817 | -31.7898 | 189.3112 | 250.4423 | 23.9644 | 257.6015 | 243.8183 | 31.7898
3.06 | 0.0035413 | 2.9267e-09 | 0.0066224 | 9.1557e-08 | 0.016124 | 4.3478e-08 | 100.3182 | 162.5717 | 295.8457 | 167.722 | 152.0718 | 302.9959 | 169.6818 | 107.4283 | -25.8457 | 102.278 | 117.9282 | -32.9959 | 190.3182 | 252.5717 | 25.8457 | 257.722 | 242.0718 | 32.9959
3.09 | 0.0043603 | 3.1148e-09 | 0.0071528 | 9.7002e-08 | 0.020086 | 4.6765e-08 | 100.9727 | 164.6203 | 297.5343 | 167.8415 | 150.8834 | 304.0906 | 169.0273 | 105.3797 | -27.5343 | 102.1585 | 119.1166 | -34.0906 | 190.9727 | 254.6203 | 27.5343 | 257.8415 | 240.8834 | 34.0906
3.11 | 0.0052115 | 3.3077e-09 | 0.0077037 | 1.0245e-07 | 0.024268 | 5.0214e-08 | 101.426 | 166.604 | 299.0531 | 167.9596 | 150.0095 | 305.078 | 168.574 | 103.396 | -29.0531 | 102.0404 | 119.9905 | -35.078 | 191.426 | 256.604 | 29.0531 | 257.9596 | 240.0095 | 35.078
3.13 | 0.0060913 | 3.5051e-09 | 0.0082716 | 1.0787e-07 | 0.028658 | 5.3817e-08 | 101.7542 | 168.5367 | 300.4235 | 168.0763 | 149.3295 | 305.9629 | 168.2458 | 101.4633 | -30.4235 | 101.9237 | 120.6705 | -35.9629 | 191.7542 | 258.5367 | 30.4235 | 258.0763 | 239.3295 | 35.9629
3.15 | 0.0069957 | 3.7069e-09 | 0.0088533 | 1.1319e-07 | 0.033246 | 5.7565e-08 | 101.9998 | 170.429 | 301.6656 | 168.1917 | 148.7767 | 306.7505 | 168.0002 | 99.571 | -31.6656 | 101.8083 | 121.2233 | -36.7505 | 191.9998 | 260.429 | 31.6656 | 258.1917 | 238.7767 | 36.7505
3.18 | 0.0079209 | 3.9134e-09 | 0.009445 | 1.184e-07 | 0.038021 | 6.1446e-08 | 102.1882 | 172.2887 | 302.7974 | 168.3056 | 148.3116 | 307.4456 | 167.8118 | 97.7113 | -32.7974 | 101.6944 | 121.6884 | -37.4456 | 192.1882 | 262.2887 | 32.7974 | 258.3056 | 238.3116 | 37.4456
3.2 | 0.0088624 | 4.1249e-09 | 0.010043 | 1.2342e-07 | 0.042969 | 6.5448e-08 | 102.3356 | 174.1207 | 303.8354 | 168.4179 | 147.9092 | 308.0529 | 167.6644 | 95.8793 | -33.8354 | 101.5821 | 122.0908 | -38.0529 | 192.3356 | 264.1207 | 33.8354 | 258.4179 | 237.9092 | 38.0529
3.23 | 0.0098155 | 4.3421e-09 | 0.010644 | 1.2823e-07 | 0.048075 | 6.9557e-08 | 102.4527 | 175.9266 | 304.7942 | 168.5283 | 147.5527 | 308.5766 | 167.5473 | 94.0734 | -34.7942 | 101.4717 | 122.4473 | -38.5766 | 192.4527 | 265.9266 | 34.7942 | 258.5283 | 237.5527 | 38.5766
3.25 | 0.010775 | 4.5659e-09 | 0.011243 | 1.3276e-07 | 0.053325 | 7.3757e-08 | 102.5471 | 177.7051 | 305.6873 | 168.6366 | 147.231 | 309.0203 | 167.4529 | 92.2949 | -35.6873 | 101.3634 | 122.769 | -39.0203 | 192.5471 | 267.7051 | 35.6873 | 258.6366 | 237.231 | 39.0203
3.27 | 0.011736 | 4.7971e-09 | 0.011836 | 1.3699e-07 | 0.058699 | 7.8029e-08 | 102.6242 | 179.452 | 306.5268 | 168.7422 | 146.9361 | 309.3873 | 167.3758 | 90.548 | -36.5268 | 101.2578 | 123.0639 | -39.3873 | 192.6242 | 269.452 | 36.5268 | 258.7422 | 236.9361 | 39.3873
3.3 | 0.012693 | 5.037e-09 | 0.01242 | 1.4085e-07 | 0.064176 | 8.2354e-08 | 102.688 | 181.1607 | 307.3243 | 168.8444 | 146.6621 | 309.68 | 167.312 | 88.8393 | -37.3243 | 101.1556 | 123.3379 | -39.68 | 192.688 | 271.1607 | 37.3243 | 258.8444 | 236.6621 | 39.68
3.33 | 0.01364 | 5.2866e-09 | 0.012989 | 1.443e-07 | 0.069734 | 8.6709e-08 | 102.7416 | 182.8223 | 308.0901 | 168.9424 | 146.4051 | 309.9003 | 167.2584 | 87.1777 | -38.0901 | 101.0576 | 123.5949 | -39.9003 | 192.7416 | 272.8223 | 38.0901 | 258.9424 | 236.4051 | 39.9003
3.35 | 0.01457 | 5.5472e-09 | 0.01354 | 1.4729e-07 | 0.075346 | 9.107e-08 | 102.7876 | 184.4261 | 308.8347 | 169.0349 | 146.1618 | 310.0493 | 167.2124 | 85.5739 | -38.8347 | 100.9651 | 123.8382 | -40.0493 | 192.7876 | 274.4261 | 38.8347 | 259.0349 | 236.1618 | 40.0493
3.38 | 0.015475 | 5.8198e-09 | 0.014066 | 1.4977e-07 | 0.080984 | 9.5411e-08 | 102.8282 | 185.9603 | 309.568 | 169.1205 | 145.9301 | 310.1275 | 167.1718 | 84.0397 | -39.568 | 100.8795 | 124.0699 | -40.1275 | 192.8282 | 275.9603 | 39.568 | 259.1205 | 235.9301 | 40.1275
3.41 | 0.01635 | 6.1054e-09 | 0.014564 | 1.5169e-07 | 0.086615 | 9.9702e-08 | 102.8652 | 187.4124 | 310.3 | 169.1974 | 145.7085 | 310.1346 | 167.1348 | 82.5876 | -40.3 | 100.8026 | 124.2915 | -40.1346 | 192.8652 | 277.4124 | 40.3 | 259.1974 | 235.7085 | 40.1346
3.43 | 0.017186 | 6.4049e-09 | 0.015028 | 1.53e-07 | 0.092202 | 1.0391e-07 | 102.9006 | 188.77 | 311.0411 | 169.2631 | 145.496 | 310.0696 | 167.0994 | 81.23 | -41.0411 | 100.7369 | 124.504 | -40.0696 | 192.9006 | 278.77 | 41.0411 | 259.2631 | 235.496 | 40.0696
3.46 | 0.017974 | 6.7187e-09 | 0.015452 | 1.5366e-07 | 0.097705 | 1.08e-07 | 102.9361 | 190.0212 | 311.8022 | 169.3146 | 145.292 | 309.9304 | 167.0639 | 79.9788 | -41.8022 | 100.6854 | 124.708 | -39.9304 | 192.9361 | 280.0212 | 41.8022 | 259.3146 | 235.292 | 39.9304
3.49 | 0.018705 | 7.0473e-09 | 0.015832 | 1.5359e-07 | 0.10308 | 1.1194e-07 | 102.9736 | 191.1553 | 312.5952 | 169.3482 | 145.0964 | 309.7141 | 167.0264 | 78.8447 | -42.5952 | 100.6518 | 124.9036 | -39.7141 | 192.9736 | 281.1553 | 42.5952 | 259.3482 | 235.0964 | 39.7141
3.52 | 0.01937 | 7.3907e-09 | 0.016161 | 1.5276e-07 | 0.10827 | 1.1569e-07 | 103.0153 | 192.1633 | 313.4331 | 169.3588 | 144.9096 | 309.4166 | 166.9847 | 77.8367 | -43.4331 | 100.6412 | 125.0904 | -39.4166 | 193.0153 | 282.1633 | 43.4331 | 259.3588 | 234.9096 | 39.4166
3.55 | 0.01996 | 7.7483e-09 | 0.016435 | 1.5111e-07 | 0.11323 | 1.192e-07 | 103.0638 | 193.0383 | 314.331 | 169.3401 | 144.7324 | 309.0326 | 166.9362 | 76.9617 | -44.331 | 100.6599 | 125.2676 | -39.0326 | 193.0638 | 283.0383 | 44.331 | 259.3401 | 234.7324 | 39.0326
3.58 | 0.020462 | 8.1196e-09 | 0.016647 | 1.4856e-07 | 0.11789 | 1.2244e-07 | 103.1219 | 193.7757 | 315.3062 | 169.2836 | 144.566 | 308.5553 | 166.8781 | 76.2243 | -45.3062 | 100.7164 | 125.434 | -38.5553 | 193.1219 | 283.7757 | 45.3062 | 259.2836 | 234.566 | 38.5553
3.61 | 0.020866 | 8.5034e-09 | 0.016791 | 1.4508e-07 | 0.12218 | 1.2535e-07 | 103.1934 | 194.3737 | 316.3791 | 169.1782 | 144.4122 | 307.976 | 166.8066 | 75.6263 | -46.3791 | 100.8218 | 125.5878 | -37.976 | 193.1934 | 284.3737 | 46.3791 | 259.1782 | 234.4122 | 37.976
3.64 | 0.02116 | 8.898e-09 | 0.016862 | 1.4058e-07 | 0.12603 | 1.2789e-07 | 103.2828 | 194.833 | 317.5746 | 169.0085 | 144.2738 | 307.2843 | 166.7172 | 75.167 | -47.5746 | 100.9915 | 125.7262 | -37.2843 | 193.2828 | 284.833 | 47.5746 | 259.0085 | 234.2738 | 37.2843
3.67 | 0.02133 | 9.3014e-09 | 0.016855 | 1.35e-07 | 0.12935 | 1.3001e-07 | 103.3961 | 195.1574 | 318.9229 | 168.7529 | 144.1541 | 306.4669 | 166.6039 | 74.8426 | -48.9229 | 101.2471 | 125.8459 | -36.4669 | 193.3961 | 285.1574 | 48.9229 | 258.7529 | 234.1541 | 36.4669
3.7 | 0.021364 | 9.7109e-09 | 0.016765 | 1.2828e-07 | 0.13205 | 1.3165e-07 | 103.541 | 195.3536 | 320.4618 | 168.3803 | 144.0578 | 305.5074 | 166.459 | 74.6464 | -50.4618 | 101.6197 | 125.9422 | -35.5074 | 193.541 | 285.3536 | 50.4618 | 258.3803 | 234.0578 | 35.5074
3.73 | 0.021247 | 1.0123e-08 | 0.016588 | 1.2033e-07 | 0.13403 | 1.3279e-07 | 103.7278 | 195.4313 | 322.2391 | 167.844 | 143.9912 | 304.3857 | 166.2722 | 74.5687 | -52.2391 | 102.156 | 126.0088 | -34.3857 | 193.7278 | 285.4313 | 52.2391 | 257.844 | 233.9912 | 34.3857
3.77 | 0.020965 | 1.0535e-08 | 0.01632 | 1.1109e-07 | 0.13517 | 1.3336e-07 | 103.9704 | 195.4035 | 324.3161 | 167.0708 | 143.9627 | 303.0768 | 166.0296 | 74.5965 | -54.3161 | 102.9292 | 126.0373 | -33.0768 | 193.9704 | 285.4035 | 54.3161 | 257.0708 | 233.9627 | 33.0768
3.8 | 0.020501 | 1.0941e-08 | 0.015963 | 1.0048e-07 | 0.13535 | 1.3334e-07 | 104.2883 | 195.2865 | 326.7723 | 165.9389 | 143.9839 | 301.5495 | 165.7117 | 74.7135 | -56.7723 | 104.0611 | 126.0161 | -31.5495 | 194.2883 | 285.2865 | 56.7723 | 255.9389 | 233.9839 | 31.5495
3.83 | 0.019841 | 1.1336e-08 | 0.015518 | 8.8437e-08 | 0.13443 | 1.3269e-07 | 104.7095 | 195.1005 | 329.7123 | 164.2318 | 144.0707 | 299.7651 | 165.2905 | 74.8995 | -59.7123 | 105.7682 | 125.9293 | -29.7651 | 194.7095 | 285.1005 | 59.7123 | 254.2318 | 234.0707 | 29.7651
3.87 | 0.018968 | 1.1714e-08 | 0.014994 | 7.4941e-08 | 0.13227 | 1.3139e-07 | 105.2751 | 194.8701 | 333.2732 | 161.5245 | 144.2458 | 297.675 | 164.7249 | 75.1299 | -63.2732 | 108.4755 | 125.7542 | -27.675 | 195.2751 | 284.8701 | 63.2732 | 251.5245 | 234.2458 | 27.675
3.9 | 0.017865 | 1.2065e-08 | 0.01441 | 6.0072e-08 | 0.12871 | 1.2944e-07 | 106.0482 | 194.6249 | 337.6344 | 156.8712 | 144.5423 | 295.2181 | 163.9518 | 75.3751 | -67.6344 | 113.1288 | 125.4577 | -25.2181 | 196.0482 | 284.6249 | 67.6344 | 246.8712 | 234.5423 | 25.2181
3.94 | 0.016517 | 1.2383e-08 | 0.013794 | 4.4278e-08 | 0.12357 | 1.2687e-07 | 107.1308 | 194.401 | 343.0238 | 147.7687 | 145.0104 | 292.3183 | 162.8692 | 75.599 | -73.0238 | 122.2313 | 124.9896 | -22.3183 | 197.1308 | 284.401 | 73.0238 | 237.7687 | 235.0104 | 22.3183
3.98 | 0.014911 | 1.2654e-08 | 0.013201 | 2.9613e-08 | 0.11668 | 1.2375e-07 | 108.6971 | 194.2431 | 349.7107 | 126.3378 | 145.7295 | 288.8808 | 161.3029 | 75.7569 | -79.7107 | 143.6622 | 124.2705 | -18.8808 | 198.6971 | 284.2431 | 79.7107 | 216.3378 | 235.7295 | 18.8808
4.01 | 0.013041 | 1.2867e-08 | 0.012712 | 2.481e-08 | 0.10786 | 1.2021e-07 | 111.0601 | 194.2023 | 357.9414 | 79.2192 | 146.8273 | 284.7984 | 158.9399 | 75.7977 | -87.9414 | -169.2192 | 123.1727 | -14.7984 | 201.0601 | 284.2024 | 87.9414 | 169.2192 | 236.8273 | 14.7984
4.05 | 0.010941 | 1.2999e-08 | 0.012444 | 3.8538e-08 | 0.097128 | 1.1652e-07 | 114.7748 | 194.3145 | 7.7071 | 40.9306 | 148.4976 | 280.0007 | 155.2252 | 75.6855 | -97.7071 | -130.9306 | 121.5024 | -10.0007 | 204.7748 | 284.3145 | 97.7071 | 130.9306 | 238.4976 | 10.0007
4.09 | 0.0086808 | 1.3026e-08 | 0.012521 | 6.1819e-08 | 0.08457 | 1.1302e-07 | 121.0236 | 194.608 | 18.6283 | 25.4493 | 151.0861 | 274.4534 | 148.9764 | 75.392 | -108.6283 | -115.4493 | 118.9139 | -4.4534 | 211.0236 | 284.608 | 108.6283 | 115.4493 | 241.0861 | 4.4534
4.13 | 0.0064138 | 1.2924e-08 | 0.013039 | 8.9335e-08 | 0.070404 | 1.101e-07 | 132.7285 | 195.1128 | 29.9725 | 18.5367 | 155.2972 | 268.1667 | 137.2715 | 74.8872 | -119.9725 | -108.5367 | 114.7028 | 1.8333 | 222.7285 | 285.1128 | 119.9725 | 108.5367 | 245.2972 | 358.1667
4.17 | 0.0045762 | 1.2671e-08 | 0.014035 | 1.1973e-07 | 0.055133 | 1.0814e-07 | 157.1151 | 195.8629 | 40.8895 | 14.9208 | 162.7443 | 261.2225 | 112.8849 | 74.1371 | -130.8895 | -104.9208 | 107.2557 | 8.7775 | 247.1151 | 285.8629 | 130.8895 | 104.9208 | 252.7443 | 351.2225
4.21 | 0.0042733 | 1.2245e-08 | 0.015486 | 1.5256e-07 | 0.040179 | 1.0747e-07 | 198.0653 | 196.8996 | 50.7509 | 12.8454 | 177.5864 | 253.793 | 71.9347 | 73.1004 | -140.7509 | -102.8454 | 92.4136 | 16.207 | 288.0653 | 286.8996 | 140.7509 | 102.8454 | 267.5864 | 343.793
4.26 | 0.0059986 | 1.1626e-08 | 0.017324 | 1.8762e-07 | 0.030225 | 1.0834e-07 | 229.6046 | 198.2782 | 59.3083 | 11.601 | 208.7719 | 246.1348 | 40.3954 | 71.7218 | -149.3083 | -101.601 | 61.2281 | 23.8652 | 319.6046 | 288.2781 | 149.3083 | 101.601 | 298.7719 | 336.1348
4.3 | 0.0087288 | 1.0797e-08 | 0.019464 | 2.2477e-07 | 0.034413 | 1.1084e-07 | 245.0305 | 200.0807 | 66.6156 | 10.8526 | 250.0084 | 238.5501 | 24.9695 | 69.9193 | -156.6156 | -100.8526 | 19.9916 | 31.4499 | 335.0305 | 290.0807 | 156.6156 | 100.8526 | 340.0084 | 328.5501
4.34 | 0.011831 | 9.7413e-09 | 0.021823 | 2.6391e-07 | 0.051798 | 1.1493e-07 | 253.0596 | 202.4438 | 72.8777 | 10.4225 | 274.3915 | 231.3258 | 16.9404 | 67.5562 | -162.8777 | -100.4225 | -4.3915 | 38.6742 | 343.0596 | 292.4438 | 162.8777 | 100.4225 | 4.3915 | 321.3258
4.39 | 0.015075 | 8.4452e-09 | 0.024323 | 3.0495e-07 | 0.075293 | 1.204e-07 | 257.8755 | 205.6249 | 78.3391 | 10.2085 | 285.8896 | 224.6815 | 12.1245 | 64.3751 | -168.3391 | -100.2085 | -15.8896 | 45.3185 | 347.8755 | 295.6249 | 168.3391 | 100.2085 | 15.8896 | 314.6815
4.43 | 0.018347 | 6.9006e-09 | 0.026895 | 3.4778e-07 | 0.10196 | 1.2697e-07 | 261.1248 | 210.1915 | 83.2335 | 10.1483 | 291.9293 | 218.7472 | 8.8752 | 59.8085 | -173.2335 | -100.1483 | -21.9293 | 51.2528 | 351.1248 | 300.1915 | 173.2335 | 100.1483 | 21.9293 | 308.7472
4.48 | 0.021568 | 5.1151e-09 | 0.029475 | 3.923e-07 | 0.13078 | 1.3429e-07 | 263.5392 | 217.6999 | 87.7685 | 10.2024 | 295.4733 | 213.5724 | 6.4608 | 52.3001 | -177.7685 | -100.2024 | -25.4733 | 56.4276 | 353.5392 | 307.6999 | 177.7685 | 100.2024 | 25.4733 | 303.5724
4.53 | 0.024671 | 3.1746e-09 | 0.03201 | 4.384e-07 | 0.16125 | 1.4203e-07 | 265.4922 | 234.1354 | 92.1289 | 10.3457 | 297.7134 | 209.1511 | 4.5078 | 35.8646 | 177.8711 | -100.3457 | -27.7134 | 60.8489 | 355.4922 | 324.1354 | 182.1289 | 100.3457 | 27.7134 | 299.1511
4.57 | 0.02759 | 1.8424e-09 | 0.034454 | 4.8592e-07 | 0.19302 | 1.4984e-07 | 267.2009 | 288.8731 | 96.4854 | 10.5627 | 299.1959 | 205.4483 | 2.7991 | -18.8731 | 173.5146 | -100.5627 | -29.1959 | 64.5517 | 357.2009 | 18.8731 | 186.4854 | 100.5627 | 29.1959 | 295.4483
4.62 | 0.03026 | 3.364e-09 | 0.036774 | 5.3472e-07 | 0.22579 | 1.5744e-07 | 268.8101 | 350.2253 | 101.0037 | 10.845 | 300.2018 | 202.4215 | 1.1899 | -80.2253 | 168.9963 | -100.845 | -30.2018 | 67.5785 | 358.8101 | 80.2253 | 191.0037 | 100.845 | 30.2018 | 292.4215
4.68 | 0.032616 | 6.3705e-09 | 0.038962 | 5.846e-07 | 0.25922 | 1.6456e-07 | 270.4319 | 9.2145 | 105.8534 | 11.1902 | 300.8905 | 200.0334 | -0.43192 | -99.2145 | 164.1466 | -101.1902 | -30.8905 | 69.9666 | 0.43192 | 99.2145 | 195.8534 | 101.1902 | 30.8905 | 290.0334
4.73 | 0.034592 | 9.9983e-09 | 0.041046 | 6.3535e-07 | 0.29294 | 1.7099e-07 | 272.1684 | 18.1364 | 111.2117 | 11.6011 | 301.3597 | 198.2603 | -2.1684 | -108.1364 | 158.7883 | -101.6011 | -31.3597 | 71.7397 | 2.1684 | 108.1364 | 201.2117 | 101.6011 | 31.3597 | 288.2603
4.78 | 0.036127 | 1.4174e-08 | 0.04311 | 6.8675e-07 | 0.32654 | 1.7657e-07 | 274.1273 | 24.1162 | 117.2597 | 12.0857 | 301.6748 | 197.0959 | -4.1273 | -114.1162 | 152.7403 | -102.0857 | -31.6748 | 72.9041 | 4.1273 | 114.1162 | 207.2597 | 102.0857 | 31.6748 | 287.0959
4.83 | 0.037167 | 1.8928e-08 | 0.045331 | 7.3855e-07 | 0.35948 | 1.812e-07 | 276.4367 | 28.8909 | 124.1612 | 12.6578 | 301.8843 | 196.5537 | -6.4367 | -118.8909 | 145.8388 | -102.6578 | -31.8843 | 73.4463 | 6.4367 | 118.8909 | 214.1612 | 102.6578 | 31.8843 | 286.5537
4.89 | 0.037673 | 2.4314e-08 | 0.048004 | 7.905e-07 | 0.39118 | 1.8484e-07 | 279.2613 | 33.0454 | 132.0152 | 13.3381 | 302.0284 | 196.668 | -9.2613 | -123.0454 | 137.9848 | -103.3381 | -32.0284 | 73.332 | 9.2613 | 123.0454 | 222.0152 | 103.3381 | 32.0284 | 286.668
4.95 | 0.037636 | 3.0389e-08 | 0.051582 | 8.4236e-07 | 0.4209 | 1.8754e-07 | 282.8236 | 36.8127 | 140.7807 | 14.1547 | 302.1464 | 197.4932 | -12.8236 | -126.8127 | 129.2193 | -104.1547 | -32.1464 | 72.5068 | 12.8236 | 126.8127 | 230.7807 | 104.1547 | 32.1464 | 287.4932
5 | 0.037103 | 3.7203e-08 | 0.056671 | 8.9398e-07 | 0.44779 | 1.8948e-07 | 287.4247 | 40.2913 | 150.1942 | 15.1457 | 302.2824 | 199.0998 | -17.4247 | -130.2913 | 119.8058 | -105.1457 | -32.2824 | 70.9002 | 17.4247 | 130.2913 | 240.1942 | 105.1457 | 32.2824 | 289.0998
5.06 | 0.036237 | 4.4709e-08 | 0.063955 | 9.4513e-07 | 0.47101 | 1.9089e-07 | 293.3587 | 43.4988 | 159.6263 | 16.3511 | 302.4674 | 201.4828 | -23.3587 | -133.4988 | 110.3737 | -106.3511 | -32.4674 | 68.5172 | 23.3587 | 133.4988 | 249.6263 | 106.3511 | 32.4674 | 291.4828
5.12 | 0.035341 | 5.274e-08 | 0.073945 | 9.9526e-07 | 0.48979 | 1.9195e-07 | 300.809 | 46.4494 | 168.2761 | 17.8065 | 302.7197 | 204.5315 | -30.809 | -136.4494 | 101.7239 | -107.8065 | -32.7197 | 65.4685 | 30.809 | 136.4494 | 258.2761 | 107.8065 | 32.7197 | 294.5315
5.19 | 0.034801 | 6.1113e-08 | 0.08685 | 1.0435e-06 | 0.50325 | 1.9273e-07 | 309.8036 | 49.1966 | 175.6276 | 19.5493 | 303.0772 | 208.1261 | -39.8036 | -139.1966 | 94.3724 | -109.5493 | -33.0772 | 61.8739 | 39.8036 | 139.1966 | 265.6276 | 109.5493 | 33.0772 | 298.1261
5.25 | 0.035046 | 6.9651e-08 | 0.10263 | 1.0888e-06 | 0.51047 | 1.9309e-07 | 320.0324 | 51.8089 | 181.5222 | 21.6226 | 303.6075 | 212.155 | -50.0324 | -141.8089 | 88.4778 | -111.6226 | -33.6075 | 57.845 | 50.0324 | 141.8089 | 271.5222 | 111.6226 | 33.6075 | 302.155
5.32 | 0.03644 | 7.8197e-08 | 0.12108 | 1.1294e-06 | 0.5105 | 1.9264e-07 | 330.7461 | 54.3575 | 186.0436 | 24.0819 | 304.4216 | 216.5379 | -60.7461 | -144.3575 | 83.9564 | -114.0819 | -34.4216 | 53.4621 | 60.7461 | 144.3575 | 276.0436 | 114.0819 | 34.4216 | 306.538
5.38 | 0.039147 | 8.6626e-08 | 0.14188 | 1.1635e-06 | 0.50257 | 1.908e-07 | 340.9522 | 56.9103 | 189.3796 | 27.0043 | 305.6963 | 221.2553 | -70.9522 | -146.9103 | 80.6204 | -117.0043 | -35.6963 | 48.7447 | 70.9522 | 146.9103 | 279.3796 | 117.0043 | 35.6963 | 311.2553
5.45 | 0.043065 | 9.486e-08 | 0.16465 | 1.1889e-06 | 0.48633 | 1.8681e-07 | 349.8344 | 59.5283 | 191.7359 | 30.5017 | 307.709 | 226.3801 | -79.8344 | -149.5283 | 78.2641 | -120.5017 | -37.709 | 43.6199 | 79.8344 | 149.5283 | 281.7359 | 120.5017 | 37.709 | 316.3801
5.52 | 0.047869 | 1.0288e-07 | 0.18891 | 1.2033e-06 | 0.46235 | 1.7991e-07 | 357.0153 | 62.2625 | 193.2988 | 34.7389 | 310.888 | 232.1157 | -87.0153 | -152.2625 | 76.7012 | -124.7389 | -40.888 | 37.8843 | 87.0153 | 152.2625 | 283.2988 | 124.7389 | 40.888 | 322.1157
5.6 | 0.053104 | 1.1072e-07 | 0.21411 | 1.2053e-06 | 0.43285 | 1.6951e-07 | 2.5023 | 65.1497 | 194.226 | 39.9577 | 315.8687 | 238.8518 | -92.5023 | -155.1497 | 75.774 | -129.9577 | -45.8687 | 31.1482 | 92.5023 | 155.1497 | 284.226 | 129.9577 | 45.8687 | 328.8518
5.67 | 0.058254 | 1.1846e-07 | 0.23957 | 1.1949e-06 | 0.40298 | 1.5541e-07 | 6.5029 | 68.2094 | 194.6495 | 46.5076 | 323.4812 | 247.2678 | -96.5029 | -158.2094 | 75.3505 | -136.5076 | -53.4812 | 22.7322 | 96.5029 | 158.2094 | 284.6495 | 136.5076 | 53.4812 | 337.2678
5.75 | 0.062782 | 1.2625e-07 | 0.26452 | 1.1756e-06 | 0.38215 | 1.383e-07 | 9.2785 | 71.4419 | 194.683 | 54.8722 | 334.4188 | 258.5373 | -99.2785 | -161.4419 | 75.317 | -144.8722 | -64.4188 | 11.4627 | 99.2785 | 161.4419 | 284.683 | 144.8722 | 64.4188 | 348.5373
5.82 | 0.066155 | 1.3422e-07 | 0.28807 | 1.157e-06 | 0.38353 | 1.2052e-07 | 11.0734 | 74.8308 | 194.4304 | 65.6452 | 348.2502 | 274.639 | -101.0734 | -164.8308 | 75.5696 | -155.6452 | -78.2502 | -4.639 | 101.0734 | 164.8308 | 284.4304 | 155.6452 | 78.2502 | 4.639
5.91 | 0.067862 | 1.4247e-07 | 0.30921 | 1.1593e-06 | 0.41842 | 1.0788e-07 | 12.0877 | 78.3537 | 193.9976 | 79.3129 | 2.6032 | 298.113 | -102.0877 | -168.3537 | 76.0024 | -169.3129 | -92.6032 | -28.113 | 102.0877 | 168.3537 | 283.9976 | 169.3129 | 92.6032 | 28.113
5.99 | 0.067436 | 1.5103e-07 | 0.32681 | 1.2154e-06 | 0.48893 | 1.1083e-07 | 12.466 | 82.0035 | 193.5074 | 95.6693 | 14.6795 | 328.38 | -102.466 | -172.0035 | 76.4926 | 174.3307 | -104.6795 | -58.38 | 102.466 | 172.0035 | 283.5073 | 185.6693 | 104.6795 | 58.38
6.07 | 0.064531 | 1.5972e-07 | 0.33996 | 1.365e-06 | 0.5887 | 1.3804e-07 | 12.2974 | 85.7294 | 193.0986 | 112.8907 | 23.3894 | 357.0352 | -102.2974 | -175.7294 | 76.9014 | 157.1093 | -113.3894 | -87.0352 | 102.2974 | 175.7294 | 283.0986 | 202.8907 | 113.3894 | 87.0352
6.16 | 0.059023 | 1.6791e-07 | 0.3484 | 1.6252e-06 | 0.70902 | 1.8588e-07 | 11.6268 | 89.3542 | 192.8936 | 127.9539 | 29.0829 | 17.6714 | -101.6268 | -179.3542 | 77.1064 | 142.0461 | -119.0829 | -107.6714 | 101.6268 | 179.3542 | 282.8936 | 217.9539 | 119.0829 | 107.6714
6.25 | 0.050889 | 1.7476e-07 | 0.35222 | 1.9729e-06 | 0.84207 | 2.4549e-07 | 10.3716 | 92.8031 | 193.0245 | 139.5282 | 32.5731 | 32.0032 | -100.3716 | 177.1969 | 76.9755 | 130.4718 | -122.5731 | -122.0032 | 100.3716 | 182.8031 | 283.0245 | 229.5282 | 122.5731 | 122.0032
6.34 | 0.040174 | 1.7946e-07 | 0.3519 | 2.3665e-06 | 0.98207 | 3.1011e-07 | 8.1353 | 96.0858 | 193.6348 | 147.9884 | 34.5752 | 42.7446 | -98.1353 | 173.9142 | 76.3652 | 122.0116 | -124.5752 | -132.7446 | 98.1353 | 186.0858 | 283.6348 | 237.9884 | 124.5752 | 132.7446
6.44 | 0.027017 | 1.8134e-07 | 0.34831 | 2.763e-06 | 1.125 | 3.7436e-07 | 3.3546 | 99.2223 | 194.8617 | 154.145 | 35.5879 | 51.4883 | -93.3546 | 170.7777 | 75.1383 | 115.855 | -125.5879 | -141.4883 | 93.3546 | 189.2223 | 284.8617 | 244.145 | 125.5879 | 141.4883
6.54 | 0.012091 | 1.798e-07 | 0.34269 | 3.1221e-06 | 1.2681 | 4.3282e-07 | 345.3266 | 102.1718 | 196.809 | 158.6291 | 35.9301 | 59.0978 | -75.3266 | 167.8282 | 73.191 | 111.3709 | -125.9301 | -149.0978 | 75.3266 | 192.1718 | 286.809 | 248.6291 | 125.9301 | 149.0978
6.64 | 0.010149 | 1.7422e-07 | 0.33646 | 3.4047e-06 | 1.4093 | 4.7905e-07 | 233.6199 | 104.7733 | 199.5181 | 161.7776 | 35.7985 | 66.1254 | 36.3801 | 165.2267 | 70.4819 | 108.2224 | -125.7985 | -156.1254 | 323.6199 | 194.7733 | 289.5181 | 251.7776 | 125.7985 | 156.1254
6.75 | 0.0295 | 1.6371e-07 | 0.33095 | 3.5701e-06 | 1.5469 | 5.052e-07 | 207.5841 | 106.679 | 202.9509 | 163.64 | 35.314 | 73.0792 | 62.4159 | 163.321 | 67.0491 | 106.36 | -125.314 | -163.0792 | 297.5841 | 196.679 | 292.9509 | 253.64 | 125.314 | 163.0792
6.85 | 0.052379 | 1.4714e-07 | 0.3272 | 3.5744e-06 | 1.6791 | 5.0204e-07 | 201.7617 | 107.1998 | 206.9941 | 163.9349 | 34.5537 | 80.6935 | 68.2383 | 162.8002 | 63.0059 | 106.0651 | -124.5537 | -170.6935 | 291.7617 | 197.1998 | 296.9941 | 253.9349 | 124.5537 | 170.6935
6.97 | 0.077685 | 1.2341e-07 | 0.32583 | 3.3736e-06 | 1.8042 | 4.6041e-07 | 199.0057 | 104.7771 | 211.4869 | 161.808 | 33.571 | 90.4994 | 70.9943 | 165.2229 | 58.5131 | 108.192 | -123.571 | 179.5006 | 289.0057 | 194.7771 | 301.4869 | 251.808 | 123.571 | 180.4994
7.08 | 0.10516 | 9.3788e-08 | 0.32713 | 2.9581e-06 | 1.9202 | 3.8113e-07 | 197.2059 | 95.4236 | 216.2574 | 155.3619 | 32.4065 | 106.36 | 72.7941 | 174.5764 | 53.7426 | 114.6381 | -122.4065 | 163.64 | 287.2059 | 185.4236 | 306.2573 | 245.3619 | 122.4065 | 196.36
7.2 | 0.13464 | 6.8941e-08 | 0.33138 | 2.4508e-06 | 2.0262 | 3.0924e-07 | 195.7805 | 71.2585 | 221.1348 | 142.0351 | 31.095 | 135.4941 | 74.2195 | -161.2585 | 48.8652 | 127.9649 | -121.095 | 134.5059 | 285.7805 | 161.2585 | 311.1348 | 232.0351 | 121.095 | 225.4941
7.33 | 0.16592 | 6.8795e-08 | 0.33865 | 2.0878e-06 | 2.1209 | 3.3479e-07 | 194.511 | 33.5097 | 225.9632 | 119.1922 | 29.6677 | 175.1677 | 75.489 | -123.5097 | 44.0368 | 150.8078 | -119.6677 | 94.8323 | 284.511 | 123.5097 | 315.9632 | 209.1922 | 119.6677 | 265.1677
7.45 | 0.19875 | 9.2585e-08 | 0.34879 | 2.1022e-06 | 2.2033 | 4.7256e-07 | 193.3063 | 8.5832 | 230.6245 | 91.2288 | 28.1551 | 202.4458 | 76.6937 | -98.5832 | 39.3755 | 178.7712 | -118.1551 | 67.5542 | 283.3063 | 98.5832 | 320.6245 | 181.2288 | 118.1551 | 292.4458
7.59 | 0.23279 | 1.1852e-07 | 0.36158 | 2.4035e-06 | 2.2723 | 6.4634e-07 | 192.1307 | 357.3833 | 235.0449 | 68.7845 | 26.5889 | 216.4261 | 77.8693 | -87.3833 | 34.9551 | -158.7845 | -116.5889 | 53.5739 | 282.1307 | 87.3833 | 325.0449 | 158.7845 | 116.5889 | 306.4261
7.72 | 0.26765 | 1.3171e-07 | 0.37679 | 2.6291e-06 | 2.3272 | 7.9423e-07 | 190.9766 | 351.8962 | 239.1869 | 53.0147 | 25.0014 | 223.844 | 79.0234 | -81.8962 | 30.8131 | -143.0147 | -115.0014 | 46.156 | 280.9765 | 81.8962 | 329.1869 | 143.0147 | 115.0014 | 313.844
7.87 | 0.30294 | 1.2133e-07 | 0.39427 | 2.4284e-06 | 2.3677 | 8.6638e-07 | 189.8512 | 347.9849 | 243.036 | 38.1043 | 23.4251 | 227.7066 | 80.1488 | -77.9849 | 26.964 | -128.1043 | -113.4251 | 42.2934 | 279.8512 | 77.9849 | 333.036 | 128.1043 | 113.4251 | 317.7066
8.01 | 0.33823 | 7.7346e-08 | 0.41393 | 1.6461e-06 | 2.3938 | 8.1246e-07 | 188.77 | 340.38 | 246.5881 | 7.104 | 21.8911 | 228.6658 | 81.23 | -70.38 | 23.4119 | -97.104 | -111.8911 | 41.3342 | 278.77 | 70.38 | 336.5881 | 97.104 | 111.8911 | 318.6658
8.17 | 0.37315 | 2.5842e-08 | 0.43564 | 2.0182e-06 | 2.4062 | 6.0777e-07 | 187.7469 | 246.8228 | 249.8362 | 288.2144 | 20.4224 | 225.5207 | 82.2531 | 23.1772 | 20.1638 | -18.2144 | -110.4224 | 44.4793 | 277.7469 | 336.8228 | 339.8362 | 18.2144 | 110.4224 | 315.5207
8.33 | 0.40745 | 1.1966e-07 | 0.45919 | 4.7993e-06 | 2.4058 | 2.9405e-07 | 186.7892 | 191.5119 | 252.7686 | 258.7731 | 19.029 | 208.6811 | 83.2108 | 78.4881 | 17.2314 | 11.2269 | -109.029 | 61.3189 | 276.7892 | 281.5119 | 342.7686 | 348.7731 | 109.029 | 298.6811
8.49 | 0.44095 | 2.3271e-07 | 0.48427 | 8.3858e-06 | 2.3937 | 2.2551e-07 | 185.9024 | 187.3133 | 255.3827 | 250.4402 | 17.7171 | 101.1732 | 84.0976 | 82.6867 | 14.6173 | 19.5598 | -107.7171 | 168.8268 | 275.9024 | 277.3133 | 345.3827 | 340.4402 | 107.7171 | 191.1732
8.66 | 0.4735 | 3.3242e-07 | 0.51059 | 1.2052e-05 | 2.3713 | 6.2707e-07 | 185.0905 | 187.2017 | 257.6841 | 247.3626 | 16.4892 | 71.1611 | 84.9095 | 82.7983 | 12.3159 | 22.6374 | -106.4892 | -161.1611 | 275.0905 | 277.2017 | 347.6841 | 337.3626 | 106.4892 | 161.1611
8.84 | 0.50499 | 3.9328e-07 | 0.5378 | 1.5072e-05 | 2.3397 | 1.011e-06 | 184.3548 | 188.4792 | 259.6843 | 246.7652 | 15.3447 | 62.9207 | 85.6452 | 81.5208 | 10.3157 | 23.2348 | -105.3447 | -152.9207 | 274.3548 | 278.4792 | 349.6843 | 336.7652 | 105.3447 | 152.9207
9.03 | 0.53536 | 3.8583e-07 | 0.56555 | 1.6518e-05 | 2.3002 | 1.2618e-06 | 183.694 | 191.0192 | 261.4 | 248.4606 | 14.2797 | 56.2405 | 86.306 | 78.9808 | 8.6 | 21.5394 | -104.2797 | -146.2405 | 273.694 | 281.0192 | 351.4 | 338.4606 | 104.2797 | 146.2405
9.23 | 0.56455 | 2.983e-07 | 0.59349 | 1.5922e-05 | 2.2538 | 1.3389e-06 | 183.1063 | 195.3022 | 262.8557 | 253.4777 | 13.291 | 47.7468 | 86.8937 | 74.6978 | 7.1443 | 16.5223 | -103.291 | -137.7468 | 273.1063 | 285.3022 | 352.8557 | 343.4778 | 103.291 | 137.7468
9.43 | 0.59254 | 1.537e-07 | 0.62136 | 1.4082e-05 | 2.2015 | 1.3036e-06 | 182.5907 | 202.3792 | 264.0826 | 263.8565 | 12.3778 | 36.3766 | 87.4093 | 67.6208 | 5.9174 | 6.1435 | -102.3778 | -126.3766 | 272.5907 | 292.3792 | 354.0826 | 353.8565 | 102.3778 | 126.3766
9.64 | 0.6193 | 2.2078e-08 | 0.64888 | 1.263e-05 | 2.1443 | 1.2401e-06 | 182.1439 | 358.4826 | 265.1096 | 281.7909 | 11.5368 | 22.2357 | 87.8561 | -88.4826 | 4.8904 | -11.7909 | -101.5368 | -112.2357 | 272.1439 | 88.4826 | 355.1096 | 11.7909 | 101.5368 | 112.2357
9.87 | 0.64485 | 1.9253e-07 | 0.67579 | 1.3516e-05 | 2.0829 | 1.2145e-06 | 181.7594 | 33.4805 | 265.9636 | 301.252 | 10.7621 | 8.3575 | 88.2406 | -123.4805 | 4.0364 | -31.252 | -100.7621 | -98.3575 | 271.7594 | 123.4805 | 355.9636 | 31.252 | 100.7621 | 98.3575
10.1 | 0.66922 | 3.4988e-07 | 0.70184 | 1.7032e-05 | 2.0181 | 1.2264e-06 | 181.4285 | 50.6497 | 266.6702 | 308.6416 | 10.0459 | 0.75623 | 88.5715 | -140.6497 | 3.3298 | -38.6416 | -100.0459 | -90.7562 | 271.4285 | 140.6497 | 356.6702 | 38.6416 | 100.0459 | 90.7562
10.35 | 0.69244 | 4.9491e-07 | 0.72687 | 2.2043e-05 | 1.9505 | 1.1994e-06 | 181.146 | 68.1801 | 267.2519 | 305.1371 | 9.3834 | 1.8484 | 88.854 | -158.1801 | 2.7481 | -35.1371 | -99.3834 | -91.8484 | 271.146 | 158.1801 | 357.2519 | 35.1371 | 99.3834 | 91.8484
10.6 | 0.71454 | 5.9904e-07 | 0.75074 | 2.7467e-05 | 1.8807 | 1.0614e-06 | 180.9095 | 84.3301 | 267.7282 | 298.53 | 8.7714 | 11.1305 | 89.0905 | -174.3301 | 2.2718 | -28.53 | -98.7714 | -101.1305 | 270.9095 | 174.3301 | 357.7282 | 28.53 | 98.7714 | 101.1305
10.87 | 0.73555 | 5.9947e-07 | 0.77338 | 3.1127e-05 | 1.8092 | 7.8353e-07 | 180.7134 | 102.6409 | 268.1169 | 292.9524 | 8.205 | 34.2555 | 89.2866 | 167.3591 | 1.8831 | -22.9524 | -98.205 | -124.2555 | 270.7134 | 192.6409 | 358.1169 | 22.9524 | 98.205 | 124.2555
11.16 | 0.75549 | 4.7917e-07 | 0.7947 | 2.8736e-05 | 1.7364 | 6.357e-07 | 180.55 | 137.8164 | 268.4346 | 291.304 | 7.6775 | 99.7037 | 89.45 | 132.1836 | 1.5654 | -21.304 | -97.6775 | 170.2963 | 270.55 | 227.8164 | 358.4346 | 21.304 | 97.6775 | 189.7037
11.46 | 0.77439 | 5.5648e-07 | 0.81467 | 2.2384e-05 | 1.6628 | 1.3676e-06 | 180.415 | 191.1597 | 268.6941 | 296.938 | 7.1849 | 148.4436 | 89.585 | 78.8403 | 1.3059 | -26.938 | -97.1849 | 121.5564 | 270.415 | 281.1597 | 358.6941 | 26.938 | 97.1849 | 238.4436
11.78 | 0.7923 | 7.5064e-07 | 0.83329 | 2.8187e-05 | 1.5887 | 2.4749e-06 | 180.3057 | 214.3962 | 268.9057 | 306.925 | 6.725 | 159.5102 | 89.6943 | 55.6038 | 1.0943 | -36.925 | -96.725 | 110.4898 | 270.3057 | 304.3962 | 358.9057 | 36.925 | 96.725 | 249.5102
12.11 | 0.80922 | 5.4314e-07 | 0.85058 | 9.5905e-05 | 1.5144 | 3.9151e-06 | 180.2174 | 198.3988 | 269.0793 | 300.9019 | 6.2941 | 152.2497 | 89.7826 | 71.6012 | 0.92072 | -30.9019 | -96.2941 | 117.7503 | 270.2174 | 288.3988 | 359.0793 | 30.9019 | 96.2941 | 242.2497
12.46 | 0.82519 | 1.4752e-06 | 0.86657 | 0.00043149 | 1.4402 | 8.9204e-06 | 180.1462 | 108.6402 | 269.2223 | 294.8882 | 5.8891 | 128.6084 | 89.8538 | 161.3598 | 0.77774 | -24.8882 | -95.8891 | 141.3916 | 270.1462 | 198.6402 | 359.2223 | 24.8882 | 95.8891 | 218.6084
12.84 | 0.84023 | 3.7095e-06 | 0.88129 | 0.0011038 | 1.3664 | 1.9177e-05 | 180.0897 | 298.557 | 269.3404 | 119.1281 | 5.5078 | 296.1458 | 89.9103 | -28.557 | 0.65961 | 150.8719 | -95.5078 | -26.1458 | 270.0897 | 28.557 | 359.3404 | 209.1281 | 95.5078 | 26.1458
13.24 | 0.85437 | 2.5922e-07 | 0.8948 | 7.8077e-05 | 1.2932 | 2.3712e-06 | 180.0452 | 36.3605 | 269.4387 | 110.5725 | 5.1481 | 309.175 | 89.9548 | -126.3605 | 0.56134 | 159.4275 | -95.1481 | -39.175 | 270.0452 | 126.3605 | 359.4387 | 200.5725 | 95.1481 | 39.175
13.66 | 0.86763 | 8.0756e-07 | 0.90715 | 8.9034e-05 | 1.2209 | 2.5047e-06 | 180.0104 | 118.1481 | 269.5209 | 303.4971 | 4.8081 | 11.538 | 89.9896 | 151.8519 | 0.47913 | -33.4971 | -94.8081 | -101.538 | 270.0104 | 208.1481 | 359.5209 | 33.4971 | 94.8081 | 101.538
14.11 | 0.88005 | 1.6845e-06 | 0.9184 | 5.989e-05 | 1.1497 | 3.9697e-06 | 179.9834 | 104.9446 | 269.59 | 320.7024 | 4.4862 | 352.7778 | 90.0166 | 165.0554 | 0.40997 | -50.7024 | -94.4862 | -82.7778 | 269.9834 | 194.9446 | 359.59 | 50.7024 | 94.4862 | 82.7778
14.6 | 0.89163 | 3.1828e-06 | 0.92862 | 5.4195e-05 | 1.0797 | 5.012e-06 | 179.9627 | 88.2658 | 269.6486 | 77.3456 | 4.1814 | 329.6477 | 90.0373 | -178.2658 | 0.35135 | -167.3456 | -94.1814 | -59.6477 | 269.9627 | 178.2658 | 359.6486 | 167.3456 | 94.1814 | 59.6477
15.11 | 0.90242 | 2.9068e-06 | 0.93787 | 4.7727e-05 | 1.0111 | 3.5161e-06 | 179.9469 | 82.2285 | 269.6985 | 96.8632 | 3.8925 | 313.1626 | 90.0531 | -172.2285 | 0.30148 | 173.1368 | -93.8925 | -43.1626 | 269.9469 | 172.2285 | 359.6985 | 186.8632 | 93.8925 | 43.1626
15.67 | 0.91245 | 2.6467e-07 | 0.9462 | 1.6619e-05 | 0.94407 | 1.0652e-06 | 179.9349 | 286.876 | 269.7412 | 267.6429 | 3.6188 | 236.4745 | 90.0651 | -16.876 | 0.25879 | 2.3571 | -93.6188 | 33.5255 | 269.9349 | 16.876 | 359.7412 | 357.6429 | 93.6188 | 326.4746
16.27 | 0.92173 | 1.4782e-06 | 0.95368 | 3.3959e-05 | 0.87876 | 1.0899e-06 | 179.9257 | 263.1338 | 269.7778 | 83.3482 | 3.3592 | 337.7201 | 90.0743 | 6.8662 | 0.22223 | -173.3482 | -93.3592 | -67.7201 | 269.9257 | 353.1338 | 359.7778 | 173.3482 | 93.3592 | 67.7201
16.91 | 0.93031 | 2.5652e-07 | 0.96036 | 0.00010993 | 0.81529 | 5.8902e-06 | 179.9186 | 128.9694 | 269.8092 | 88.9925 | 3.1133 | 350.4899 | 90.0814 | 141.0306 | 0.19077 | -178.9925 | -93.1133 | -80.4899 | 269.9186 | 218.9694 | 359.8092 | 178.9925 | 93.1133 | 80.4899
17.61 | 0.93821 | 5.0233e-07 | 0.96631 | 3.7242e-05 | 0.75377 | 4.931e-06 | 179.913 | 118.0155 | 269.8364 | 91.6184 | 2.8808 | 341.9951 | 90.087 | 151.9845 | 0.1636 | 178.3816 | -92.8808 | -71.9951 | 269.913 | 208.0155 | 359.8364 | 181.6184 | 92.8808 | 71.9951
18.37 | 0.94546 | 3.281e-06 | 0.97157 | 2.2958e-05 | 0.69431 | 2.255e-06 | 179.9082 | 93.2024 | 269.8598 | 273.4751 | 2.6613 | 1.9811 | 90.0918 | 176.7976 | 0.1402 | -3.4751 | -92.6613 | -91.9811 | 269.9082 | 183.2024 | 359.8598 | 3.4751 | 92.6613 | 91.9811
19.2 | 0.95211 | 3.387e-06 | 0.97621 | 5.3677e-05 | 0.63699 | 3.282e-06 | 179.9036 | 93.2442 | 269.88 | 273.429 | 2.4548 | 59.8415 | 90.0964 | 176.7558 | 0.12 | -3.429 | -92.4548 | -149.8415 | 269.9036 | 183.2442 | 359.88 | 3.429 | 92.4548 | 149.8415
20.1 | 0.95817 | 1.661e-06 | 0.98027 | 7.5513e-05 | 0.58189 | 9.64e-07 | 179.8989 | 257.6264 | 269.8975 | 271.1705 | 2.2612 | 43.976 | 90.1011 | 12.3736 | 0.10254 | -1.1705 | -92.2612 | -133.976 | 269.8989 | 347.6264 | 359.8975 | 1.1705 | 92.2612 | 133.976
21.1 | 0.96369 | 1.9006e-06 | 0.98379 | 6.8276e-06 | 0.52908 | 1.5758e-06 | 179.8936 | 93.8374 | 269.9125 | 60.0226 | 2.0801 | 273.2987 | 90.1064 | 176.1626 | 0.08752 | -150.0226 | -92.0801 | -3.2987 | 269.8936 | 183.8374 | 359.9125 | 150.0226 | 92.0801 | 3.2987
22.19 | 0.9687 | 6.4664e-06 | 0.98684 | 5.5781e-05 | 0.47863 | 2.6354e-06 | 179.8873 | 268.429 | 269.9255 | 89.0855 | 1.9119 | 114.1217 | 90.1127 | 1.571 | 0.07455 | -179.0855 | -91.9119 | 155.8783 | 269.8873 | 358.429 | 359.9255 | 179.0855 | 91.9119 | 204.1217
23.41 | 0.97323 | 6.7065e-06 | 0.98945 | 5.0723e-05 | 0.43057 | 5.2406e-06 | 179.8793 | 271.1043 | 269.9366 | 89.5617 | 1.7568 | 241.313 | 90.1207 | -1.1043 | 0.06339 | -179.5617 | -91.7568 | 28.687 | 269.8793 | 1.1043 | 359.9366 | 179.5617 | 91.7568 | 331.313
24.77 | 0.97731 | 4.2225e-06 | 0.99167 | 1.5578e-05 | 0.38496 | 4.0844e-06 | 179.8691 | 88.1036 | 269.9463 | 273.222 | 1.6159 | 127.328 | 90.1309 | -178.1036 | 0.05374 | -3.222 | -91.6159 | 142.672 | 269.8691 | 178.1036 | 359.9463 | 3.222 | 91.6159 | 217.328
26.3 | 0.98097 | 7.151e-07 | 0.99354 | 3.9614e-05 | 0.34183 | 2.9825e-06 | 179.8562 | 104.8621 | 269.9546 | 91.3893 | 1.4891 | 245.4711 | 90.1438 | 165.1379 | 0.04538 | 178.6107 | -91.4891 | 24.5289 | 269.8562 | 194.8621 | 359.9546 | 181.3893 | 91.4891 | 335.4711
28.03 | 0.98425 | 7.7655e-06 | 0.99509 | 1.9665e-05 | 0.30121 | 6.8047e-06 | 179.8394 | 87.9317 | 269.9618 | 265.1823 | 1.3775 | 257.4001 | 90.1606 | -177.9317 | 0.03821 | 4.8177 | -91.3775 | 12.5999 | 269.8394 | 177.9317 | 359.9618 | 355.1823 | 91.3775 | 347.4001
30 | 0.98718 | 2.2001e-05 | 0.99637 | 7.6937e-05 | 0.26312 | 4.8677e-06 | 179.8182 | 270.2197 | 269.968 | 91.3176 | 1.2833 | 110.6697 | 90.1818 | -0.21973 | 0.03204 | 178.6824 | -91.2833 | 159.3303 | 269.8182 | 0.21973 | 359.968 | 181.3176 | 91.2833 | 200.6697

## 195
| MODULE | [5 empty] | PHASE - DIODORE CONVENTION | [5 empty] | PHASE - DEEPLINES CONVENTION | [5 empty] | PHASE - ORCAFLEX CONVENTION
T | SURGE | SWAY | HEAVE | ROLL | PITCH | YAW | SURGE | SWAY | HEAVE | ROLL | PITCH | YAW | SURGE | SWAY | HEAVE | ROLL | PITCH | YAW | SURGE | SWAY | HEAVE | ROLL | PITCH | YAW
s | m/m | m/m | m/m | deg/m | deg/m | deg/m | deg | deg | deg | deg | deg | deg | deg | deg | deg | deg | deg | deg | deg | deg | deg | deg | deg | deg
2 | 0.00063242 | 0.00043828 | 0.00023063 | 0.0022627 | 0.0002428 | 0.0024232 | 4.371 | 311.37 | 271.6315 | 276.5645 | 335.0133 | 284.2005 | -94.371 | -41.37 | -1.6315 | -6.5645 | -65.0133 | -14.2005 | 94.371 | 41.37 | 1.6315 | 6.5645 | 65.0133 | 14.2005
2.01 | 0.0007362 | 0.00048675 | 0.00028099 | 0.0026919 | 0.0013382 | 0.0027798 | 352.791 | 312.526 | 277.5849 | 277.3801 | 330.8186 | 279.107 | -82.791 | -42.526 | -7.5849 | -7.3801 | -60.8186 | -9.107 | 82.791 | 42.526 | 7.5849 | 7.3801 | 60.8186 | 9.107
2.02 | 0.00086375 | 0.00053634 | 0.00033331 | 0.0031294 | 0.0024453 | 0.00316 | 344.2098 | 313.471 | 281.4798 | 277.9788 | 330.3771 | 275.1281 | -74.2098 | -43.471 | -11.4798 | -7.9788 | -60.3771 | -5.1281 | 74.2098 | 43.471 | 11.4798 | 7.9788 | 60.3771 | 5.1281
2.03 | 0.0010071 | 0.00058695 | 0.00038656 | 0.0035745 | 0.0035626 | 0.0035586 | 337.8549 | 314.2536 | 284.1238 | 278.4373 | 330.1952 | 271.9645 | -67.8549 | -44.2536 | -14.1238 | -8.4373 | -60.1952 | -1.9645 | 67.8549 | 44.2536 | 14.1238 | 8.4373 | 60.1952 | 1.9645
2.04 | 0.0011613 | 0.00063854 | 0.00044019 | 0.0040267 | 0.0046896 | 0.0039721 | 333.0645 | 314.9092 | 285.9661 | 278.8007 | 330.0888 | 269.4054 | -63.0645 | -44.9092 | -15.9661 | -8.8007 | -60.0888 | 0.59464 | 63.0645 | 44.9092 | 15.9661 | 8.8007 | 60.0888 | 359.4054
2.05 | 0.0013232 | 0.00069103 | 0.00049393 | 0.0044856 | 0.0058254 | 0.004398 | 329.3691 | 315.4638 | 287.27 | 279.0971 | 330.0143 | 267.3018 | -59.3691 | -45.4638 | -17.27 | -9.0971 | -60.0143 | 2.6982 | 59.3691 | 45.4638 | 17.27 | 9.0971 | 60.0143 | 357.3018
2.06 | 0.0014908 | 0.00074437 | 0.00054762 | 0.0049507 | 0.0069694 | 0.0048343 | 326.4524 | 315.9374 | 288.1977 | 279.345 | 329.9565 | 265.5479 | -56.4524 | -45.9374 | -18.1977 | -9.345 | -59.9565 | 4.4521 | 56.4524 | 45.9374 | 18.1977 | 9.345 | 59.9565 | 355.5479
2.07 | 0.0016628 | 0.00079849 | 0.00060119 | 0.0054214 | 0.0081209 | 0.0052795 | 324.1017 | 316.3449 | 288.8546 | 279.5569 | 329.9086 | 264.0668 | -54.1017 | -46.3449 | -18.8546 | -9.5569 | -59.9086 | 5.9332 | 54.1017 | 46.3449 | 18.8546 | 9.5569 | 59.9086 | 354.0668
2.08 | 0.0018382 | 0.00085335 | 0.0006546 | 0.0058971 | 0.0092791 | 0.0057324 | 322.1719 | 316.6985 | 289.3114 | 279.7418 | 329.8668 | 262.802 | -52.1719 | -46.6985 | -19.3114 | -9.7418 | -59.8668 | 7.198 | 52.1719 | 46.6985 | 19.3114 | 9.7418 | 59.8668 | 352.802
2.09 | 0.0020164 | 0.00090888 | 0.00070785 | 0.0063774 | 0.010443 | 0.0061918 | 320.562 | 317.0076 | 289.6178 | 279.9063 | 329.8293 | 261.7112 | -50.562 | -47.0076 | -19.6178 | -9.9063 | -59.8293 | 8.2888 | 50.562 | 47.0076 | 19.6178 | 9.9063 | 59.8293 | 351.7112
2.1 | 0.0021968 | 0.00096503 | 0.00076096 | 0.0068616 | 0.011613 | 0.0066569 | 319.2001 | 317.2797 | 289.8097 | 280.0552 | 329.7946 | 260.7622 | -49.2001 | -47.2797 | -19.8097 | -10.0552 | -59.7946 | 9.2378 | 49.2001 | 47.2797 | 19.8097 | 10.0552 | 59.7946 | 350.7622
2.11 | 0.0023789 | 0.0010217 | 0.00081394 | 0.0073491 | 0.012787 | 0.0071267 | 318.0341 | 317.5211 | 289.9139 | 280.1923 | 329.762 | 259.9301 | -48.0341 | -47.5211 | -19.9139 | -10.1923 | -59.762 | 10.0699 | 48.0341 | 47.5211 | 19.9139 | 10.1923 | 59.762 | 349.9301
2.12 | 0.0025624 | 0.0010789 | 0.00086685 | 0.0078393 | 0.013965 | 0.0076003 | 317.0251 | 317.7368 | 289.9508 | 280.3205 | 329.7311 | 259.1954 | -47.0251 | -47.7368 | -19.9508 | -10.3205 | -59.7311 | 10.8046 | 47.0251 | 47.7368 | 19.9508 | 10.3205 | 59.7311 | 349.1954
2.13 | 0.0027469 | 0.0011365 | 0.00091972 | 0.0083316 | 0.015146 | 0.0080769 | 316.144 | 317.9311 | 289.9366 | 280.4421 | 329.7013 | 258.5428 | -46.144 | -47.9311 | -19.9366 | -10.4421 | -59.7013 | 11.4572 | 46.144 | 47.9311 | 19.9366 | 10.4421 | 59.7013 | 348.5428
2.14 | 0.0029321 | 0.0011945 | 0.00097263 | 0.0088251 | 0.016329 | 0.0085557 | 315.3684 | 318.1075 | 289.8842 | 280.559 | 329.6723 | 257.9599 | -45.3684 | -48.1075 | -19.8842 | -10.559 | -59.6723 | 12.0401 | 45.3684 | 48.1075 | 19.8842 | 10.559 | 59.6723 | 347.9599
2.15 | 0.0031178 | 0.0012528 | 0.0010256 | 0.0093192 | 0.017513 | 0.0090359 | 314.6807 | 318.2693 | 289.8041 | 280.6728 | 329.644 | 257.4367 | -44.6807 | -48.2693 | -19.8041 | -10.6728 | -59.644 | 12.5633 | 44.6807 | 48.2693 | 19.8041 | 10.6728 | 59.644 | 347.4367
2.16 | 0.0033036 | 0.0013113 | 0.0010788 | 0.0098131 | 0.018698 | 0.0095167 | 314.0673 | 318.4188 | 289.7055 | 280.7848 | 329.6162 | 256.9649 | -44.0673 | -48.4188 | -19.7055 | -10.7848 | -59.6162 | 13.0351 | 44.0673 | 48.4188 | 19.7055 | 10.7848 | 59.6162 | 346.9649
2.17 | 0.0034892 | 0.0013699 | 0.0011322 | 0.010306 | 0.019882 | 0.0099971 | 313.5172 | 318.5584 | 289.5957 | 280.8962 | 329.5887 | 256.5379 | -43.5172 | -48.5584 | -19.5957 | -10.8962 | -59.5887 | 13.4621 | 43.5172 | 48.5584 | 19.5957 | 10.8962 | 59.5887 | 346.5379
2.18 | 0.0036744 | 0.0014286 | 0.0011858 | 0.010797 | 0.021065 | 0.010476 | 313.0215 | 318.6902 | 289.4814 | 281.0079 | 329.5613 | 256.15 | -43.0215 | -48.6902 | -19.4814 | -11.0079 | -59.5613 | 13.85 | 43.0215 | 48.6902 | 19.4814 | 11.0079 | 59.5613 | 346.15
2.2 | 0.0038589 | 0.0014873 | 0.0012399 | 0.011286 | 0.022245 | 0.010954 | 312.5729 | 318.8158 | 289.3685 | 281.1208 | 329.5341 | 255.7966 | -42.5729 | -48.8158 | -19.3685 | -11.1208 | -59.5341 | 14.2034 | 42.5729 | 48.8158 | 19.3685 | 11.1208 | 59.5341 | 345.7966
2.21 | 0.0040423 | 0.0015459 | 0.0012945 | 0.011771 | 0.023422 | 0.011428 | 312.1656 | 318.9369 | 289.2619 | 281.2358 | 329.5068 | 255.4737 | -42.1656 | -48.9369 | -19.2619 | -11.2358 | -59.5068 | 14.5263 | 42.1656 | 48.9369 | 19.2619 | 11.2358 | 59.5068 | 345.4737
2.22 | 0.0042245 | 0.0016042 | 0.0013496 | 0.012251 | 0.024595 | 0.011898 | 311.7946 | 319.0549 | 289.1665 | 281.3537 | 329.4795 | 255.178 | -41.7946 | -49.0549 | -19.1665 | -11.3537 | -59.4795 | 14.822 | 41.7946 | 49.0549 | 19.1665 | 11.3537 | 59.4795 | 345.178
2.23 | 0.0044051 | 0.0016623 | 0.0014054 | 0.012726 | 0.025763 | 0.012363 | 311.4559 | 319.1712 | 289.0864 | 281.4751 | 329.452 | 254.9066 | -41.4559 | -49.1712 | -19.0864 | -11.4751 | -59.452 | 15.0934 | 41.4559 | 49.1712 | 19.0864 | 11.4751 | 59.452 | 344.9066
2.24 | 0.0045839 | 0.00172 | 0.001462 | 0.013194 | 0.026923 | 0.012823 | 311.1459 | 319.287 | 289.0256 | 281.6009 | 329.4243 | 254.6571 | -41.1459 | -49.287 | -19.0256 | -11.6009 | -59.4243 | 15.3429 | 41.1459 | 49.287 | 19.0256 | 11.6009 | 59.4243 | 344.6571
2.25 | 0.0047604 | 0.0017772 | 0.0015194 | 0.013655 | 0.028077 | 0.013276 | 310.8619 | 319.4035 | 288.9874 | 281.7318 | 329.3963 | 254.4276 | -40.8619 | -49.4035 | -18.9874 | -11.7318 | -59.3963 | 15.5724 | 40.8619 | 49.4035 | 18.9874 | 11.7318 | 59.3963 | 344.4276
2.27 | 0.0049344 | 0.0018338 | 0.0015778 | 0.014107 | 0.029221 | 0.01372 | 310.6013 | 319.5219 | 288.9753 | 281.8684 | 329.368 | 254.2161 | -40.6013 | -49.5219 | -18.9753 | -11.8684 | -59.368 | 15.7839 | 40.6013 | 49.5219 | 18.9753 | 11.8684 | 59.368 | 344.2161
2.28 | 0.0051055 | 0.0018896 | 0.0016373 | 0.014549 | 0.030355 | 0.014155 | 310.3621 | 319.6432 | 288.9922 | 282.0115 | 329.3392 | 254.0212 | -40.3621 | -49.6432 | -18.9922 | -12.0115 | -59.3392 | 15.9788 | 40.3621 | 49.6432 | 18.9922 | 12.0115 | 59.3392 | 344.0212
2.29 | 0.0052735 | 0.0019447 | 0.001698 | 0.01498 | 0.031478 | 0.01458 | 310.1425 | 319.7685 | 289.0408 | 282.162 | 329.3101 | 253.8415 | -40.1425 | -49.7685 | -19.0408 | -12.162 | -59.3101 | 16.1585 | 40.1425 | 49.7685 | 19.0408 | 12.162 | 59.3101 | 343.8415
2.3 | 0.0054379 | 0.0019988 | 0.0017601 | 0.015399 | 0.032588 | 0.014994 | 309.941 | 319.899 | 289.1237 | 282.3207 | 329.2804 | 253.6761 | -39.941 | -49.899 | -19.1237 | -12.3207 | -59.2804 | 16.3239 | 39.941 | 49.899 | 19.1237 | 12.3207 | 59.2804 | 343.6761
2.31 | 0.0055985 | 0.0020519 | 0.0018237 | 0.015804 | 0.033683 | 0.015394 | 309.7564 | 320.0357 | 289.2433 | 282.4884 | 329.2502 | 253.524 | -39.7564 | -50.0357 | -19.2433 | -12.4884 | -59.2502 | 16.476 | 39.7564 | 50.0357 | 19.2433 | 12.4884 | 59.2502 | 343.524
2.33 | 0.0057547 | 0.0021038 | 0.001889 | 0.016194 | 0.034763 | 0.015781 | 309.5876 | 320.1798 | 289.4014 | 282.6661 | 329.2194 | 253.3844 | -39.5876 | -50.1798 | -19.4014 | -12.6661 | -59.2194 | 16.6156 | 39.5876 | 50.1798 | 19.4014 | 12.6661 | 59.2194 | 343.3844
2.34 | 0.0059062 | 0.0021543 | 0.0019561 | 0.016567 | 0.035826 | 0.016151 | 309.4336 | 320.3324 | 289.6 | 282.8549 | 329.188 | 253.2566 | -39.4336 | -50.3324 | -19.6 | -12.8549 | -59.188 | 16.7434 | 39.4336 | 50.3324 | 19.6 | 12.8549 | 59.188 | 343.2566
2.35 | 0.0060527 | 0.0022035 | 0.0020251 | 0.016923 | 0.036869 | 0.016505 | 309.2937 | 320.4947 | 289.8406 | 283.0559 | 329.1558 | 253.1402 | -39.2937 | -50.4947 | -19.8406 | -13.0559 | -59.1558 | 16.8598 | 39.2937 | 50.4947 | 19.8406 | 13.0559 | 59.1558 | 343.1402
2.37 | 0.0061936 | 0.002251 | 0.0020964 | 0.01726 | 0.037892 | 0.016841 | 309.1674 | 320.6681 | 290.1247 | 283.2704 | 329.123 | 253.0349 | -39.1674 | -50.6681 | -20.1247 | -13.2704 | -59.123 | 16.9651 | 39.1674 | 50.6681 | 20.1247 | 13.2704 | 59.123 | 343.0349
2.38 | 0.0063286 | 0.0022968 | 0.00217 | 0.017575 | 0.038892 | 0.017156 | 309.054 | 320.8538 | 290.4532 | 283.4998 | 329.0894 | 252.9403 | -39.054 | -50.8538 | -20.4532 | -13.4998 | -59.0894 | 17.0597 | 39.054 | 50.8538 | 20.4532 | 13.4998 | 59.0894 | 342.9403
2.39 | 0.0064571 | 0.0023407 | 0.0022463 | 0.017868 | 0.039868 | 0.017449 | 308.9533 | 321.0535 | 290.827 | 283.7457 | 329.055 | 252.8564 | -38.9533 | -51.0535 | -20.827 | -13.7457 | -59.055 | 17.1436 | 38.9533 | 51.0535 | 20.827 | 13.7457 | 59.055 | 342.8564
2.41 | 0.0065788 | 0.0023826 | 0.0023254 | 0.018137 | 0.040817 | 0.01772 | 308.865 | 321.2685 | 291.2467 | 284.0099 | 329.0198 | 252.7831 | -38.865 | -51.2685 | -21.2467 | -14.0099 | -59.0198 | 17.2169 | 38.865 | 51.2685 | 21.2467 | 14.0099 | 59.0198 | 342.7831
2.42 | 0.006693 | 0.0024223 | 0.0024076 | 0.01838 | 0.041737 | 0.017965 | 308.789 | 321.5008 | 291.7126 | 284.2943 | 328.9837 | 252.7206 | -38.789 | -51.5008 | -21.7126 | -14.2943 | -58.9837 | 17.2794 | 38.789 | 51.5008 | 21.7126 | 14.2943 | 58.9837 | 342.7206
2.43 | 0.0067994 | 0.0024597 | 0.0024931 | 0.018595 | 0.042626 | 0.018183 | 308.7251 | 321.752 | 292.2246 | 284.6013 | 328.9467 | 252.6691 | -38.7251 | -51.752 | -22.2246 | -14.6013 | -58.9467 | 17.3309 | 38.7251 | 51.752 | 22.2246 | 14.6013 | 58.9467 | 342.6691
2.45 | 0.0068972 | 0.0024946 | 0.0025823 | 0.018781 | 0.043482 | 0.018372 | 308.6734 | 322.0243 | 292.7824 | 284.9333 | 328.9087 | 252.629 | -38.6734 | -52.0243 | -22.7824 | -14.9333 | -58.9087 | 17.371 | 38.6734 | 52.0243 | 22.7824 | 14.9333 | 58.9087 | 342.629
2.46 | 0.0069861 | 0.0025269 | 0.0026755 | 0.018936 | 0.044302 | 0.018531 | 308.6341 | 322.3199 | 293.3855 | 285.2935 | 328.8698 | 252.6009 | -38.6341 | -52.3199 | -23.3855 | -15.2935 | -58.8698 | 17.3991 | 38.6341 | 52.3199 | 23.3855 | 15.2935 | 58.8698 | 342.6009
2.48 | 0.0070654 | 0.0025564 | 0.002773 | 0.019057 | 0.045084 | 0.018657 | 308.6075 | 322.6413 | 294.033 | 285.685 | 328.8298 | 252.5855 | -38.6075 | -52.6413 | -24.033 | -15.685 | -58.8298 | 17.4145 | 38.6075 | 52.6413 | 24.033 | 15.685 | 58.8298 | 342.5855
2.49 | 0.0071345 | 0.0025829 | 0.0028752 | 0.019144 | 0.045824 | 0.018748 | 308.594 | 322.9912 | 294.7237 | 286.1119 | 328.7888 | 252.5839 | -38.594 | -52.9912 | -24.7237 | -16.1119 | -58.7888 | 17.4161 | 38.594 | 52.9912 | 24.7237 | 16.1119 | 58.7888 | 342.5839
2.51 | 0.0071928 | 0.0026063 | 0.0029824 | 0.019193 | 0.04652 | 0.018802 | 308.5941 | 323.3727 | 295.4561 | 286.5786 | 328.7468 | 252.5972 | -38.5941 | -53.3727 | -25.4561 | -16.5786 | -58.7468 | 17.4028 | 38.5941 | 53.3727 | 25.4561 | 16.5786 | 58.7468 | 342.5972
2.52 | 0.0072396 | 0.0026264 | 0.0030952 | 0.019203 | 0.047168 | 0.018816 | 308.6085 | 323.7893 | 296.2285 | 287.0905 | 328.7036 | 252.6268 | -38.6085 | -53.7893 | -26.2285 | -17.0905 | -58.7036 | 17.3732 | 38.6085 | 53.7893 | 26.2285 | 17.0905 | 58.7036 | 342.6268
2.54 | 0.0072742 | 0.0026432 | 0.0032138 | 0.019172 | 0.047766 | 0.018789 | 308.6382 | 324.2448 | 297.0388 | 287.6537 | 328.6594 | 252.6747 | -38.6382 | -54.2448 | -27.0388 | -17.6537 | -58.6594 | 17.3253 | 38.6382 | 54.2448 | 27.0388 | 17.6537 | 58.6594 | 342.6747
2.55 | 0.0072959 | 0.0026564 | 0.0033388 | 0.019098 | 0.048309 | 0.018717 | 308.684 | 324.7435 | 297.8848 | 288.2755 | 328.6142 | 252.7431 | -38.684 | -54.7435 | -27.8848 | -18.2755 | -58.6142 | 17.2569 | 38.684 | 54.7435 | 27.8848 | 18.2755 | 58.6142 | 342.7431
2.57 | 0.0073041 | 0.0026659 | 0.0034707 | 0.01898 | 0.048794 | 0.018599 | 308.7474 | 325.2902 | 298.764 | 288.9645 | 328.5678 | 252.8348 | -38.7474 | -55.2902 | -28.764 | -18.9645 | -58.5678 | 17.1652 | 38.7474 | 55.2902 | 28.764 | 18.9645 | 58.5678 | 342.8348
2.58 | 0.0072978 | 0.0026716 | 0.0036099 | 0.018815 | 0.049218 | 0.018431 | 308.8299 | 325.8904 | 299.6735 | 289.731 | 328.5204 | 252.9532 | -38.8299 | -55.8904 | -29.6735 | -19.731 | -58.5204 | 17.0468 | 38.8299 | 55.8904 | 29.6735 | 19.731 | 58.5204 | 342.9532
2.6 | 0.0072764 | 0.0026734 | 0.0037571 | 0.018601 | 0.049575 | 0.018212 | 308.9334 | 326.5503 | 300.6107 | 290.5873 | 328.4719 | 253.1025 | -38.9334 | -56.5503 | -30.6107 | -20.5873 | -58.4719 | 16.8975 | 38.9334 | 56.5503 | 30.6107 | 20.5873 | 58.4719 | 343.1025
2.61 | 0.0072389 | 0.0026712 | 0.0039128 | 0.018338 | 0.049861 | 0.017937 | 309.0601 | 327.2768 | 301.5723 | 291.5484 | 328.4224 | 253.2879 | -39.0601 | -57.2768 | -31.5723 | -21.5484 | -58.4224 | 16.7121 | 39.0601 | 57.2768 | 31.5723 | 21.5484 | 58.4224 | 343.2879
2.63 | 0.0071846 | 0.0026649 | 0.0040775 | 0.018024 | 0.050072 | 0.017605 | 309.2129 | 328.0781 | 302.5553 | 292.6324 | 328.372 | 253.516 | -39.2129 | -58.0781 | -32.5553 | -22.6324 | -58.372 | 16.484 | 39.2129 | 58.0781 | 32.5553 | 22.6324 | 58.372 | 343.516
2.65 | 0.0071126 | 0.0026545 | 0.004252 | 0.017658 | 0.050202 | 0.017212 | 309.3951 | 328.963 | 303.5564 | 293.8613 | 328.3207 | 253.7952 | -39.3951 | -58.963 | -33.5564 | -23.8613 | -58.3207 | 16.2048 | 39.3951 | 58.963 | 33.5564 | 23.8613 | 58.3207 | 343.7952
2.66 | 0.0070218 | 0.0026401 | 0.0044368 | 0.01724 | 0.050246 | 0.016755 | 309.6108 | 329.942 | 304.5725 | 295.2627 | 328.2686 | 254.136 | -39.6108 | -59.942 | -34.5725 | -25.2627 | -58.2686 | 15.864 | 39.6108 | 59.942 | 34.5725 | 25.2627 | 58.2686 | 344.136
2.68 | 0.0069115 | 0.0026216 | 0.0046326 | 0.016771 | 0.050199 | 0.016232 | 309.8652 | 331.0266 | 305.6002 | 296.8705 | 328.2159 | 254.5523 | -39.8652 | -61.0266 | -35.6002 | -26.8705 | -58.2159 | 15.4477 | 39.8652 | 61.0266 | 35.6002 | 26.8705 | 58.2159 | 344.5523
2.7 | 0.0067805 | 0.0025991 | 0.0048402 | 0.016251 | 0.050055 | 0.01564 | 310.1645 | 332.2302 | 306.6363 | 298.727 | 328.1627 | 255.062 | -40.1645 | -62.2302 | -36.6363 | -28.727 | -58.1627 | 14.938 | 40.1645 | 62.2302 | 36.6363 | 28.727 | 58.1627 | 345.062
2.71 | 0.0066279 | 0.0025729 | 0.0050601 | 0.015685 | 0.049806 | 0.014975 | 310.5166 | 333.5678 | 307.6778 | 300.8854 | 328.1092 | 255.6896 | -40.5166 | -63.5678 | -37.6778 | -30.8854 | -58.1092 | 14.3104 | 40.5166 | 63.5678 | 37.6778 | 30.8854 | 58.1092 | 345.6896
2.73 | 0.0064526 | 0.0025432 | 0.0052931 | 0.015077 | 0.049446 | 0.014235 | 310.9315 | 335.0565 | 308.7216 | 303.4126 | 328.0559 | 256.468 | -40.9315 | -65.0565 | -38.7216 | -33.4126 | -58.0559 | 13.532 | 40.9315 | 65.0565 | 38.7216 | 33.4126 | 58.0559 | 346.468
2.75 | 0.0062536 | 0.0025103 | 0.00554 | 0.014436 | 0.048967 | 0.013418 | 311.4221 | 336.7153 | 309.7649 | 306.3921 | 328.0029 | 257.4438 | -41.4221 | -66.7153 | -39.7649 | -36.3921 | -58.0029 | 12.5562 | 41.4221 | 66.7153 | 39.7649 | 36.3921 | 58.0029 | 347.4438
2.77 | 0.0060299 | 0.0024748 | 0.0058016 | 0.013773 | 0.048362 | 0.012521 | 312.0053 | 338.5653 | 310.8049 | 309.9275 | 327.9508 | 258.6835 | -42.0053 | -68.5653 | -40.8049 | -39.9275 | -57.9508 | 11.3165 | 42.0053 | 68.5653 | 40.8049 | 39.9275 | 57.9508 | 348.6835
2.78 | 0.0057805 | 0.0024373 | 0.0060785 | 0.013106 | 0.047623 | 0.011545 | 312.7033 | 340.6299 | 311.8392 | 314.1438 | 327.9002 | 260.2865 | -42.7033 | -70.6299 | -41.8392 | -44.1438 | -57.9002 | 9.7135 | 42.7033 | 70.6299 | 41.8392 | 44.1438 | 57.9002 | 350.2865
2.8 | 0.0055043 | 0.0023987 | 0.0063715 | 0.012462 | 0.046739 | 0.010492 | 313.5461 | 342.9338 | 312.8656 | 319.1834 | 327.852 | 262.4056 | -43.5461 | -72.9338 | -42.8656 | -49.1834 | -57.852 | 7.5944 | 43.5461 | 72.9338 | 42.8656 | 49.1834 | 57.852 | 352.4056
2.82 | 0.0052005 | 0.00236 | 0.0066815 | 0.011876 | 0.045702 | 0.0093648 | 314.5755 | 345.503 | 313.8818 | 325.192 | 327.807 | 265.2877 | -44.5755 | -75.503 | -43.8818 | -55.192 | -57.807 | 4.7123 | 44.5755 | 75.503 | 43.8818 | 55.192 | 57.807 | 355.2877
2.84 | 0.0048686 | 0.0023224 | 0.0070092 | 0.011396 | 0.044502 | 0.0081777 | 315.8505 | 348.3627 | 314.8863 | 332.2823 | 327.7667 | 269.3506 | -45.8505 | -78.3627 | -44.8863 | -62.2823 | -57.7667 | 0.64943 | 45.8505 | 78.3627 | 44.8863 | 62.2823 | 57.7667 | 359.3506
2.86 | 0.004508 | 0.0022877 | 0.0073554 | 0.011082 | 0.043126 | 0.0069583 | 317.4578 | 351.5362 | 315.8773 | 340.4707 | 327.7329 | 275.3376 | -47.4578 | -81.5362 | -45.8773 | -70.4707 | -57.7329 | -5.3376 | 47.4578 | 81.5362 | 45.8773 | 70.4707 | 57.7329 | 5.3376
2.88 | 0.0041192 | 0.0022577 | 0.0077209 | 0.011004 | 0.041564 | 0.0057687 | 319.5283 | 355.041 | 316.8535 | 349.5963 | 327.708 | 284.6063 | -49.5283 | -85.041 | -46.8535 | -79.5963 | -57.708 | -14.6063 | 49.5283 | 85.041 | 46.8535 | 79.5963 | 57.708 | 14.6063
2.9 | 0.0037036 | 0.0022345 | 0.0081065 | 0.011225 | 0.039802 | 0.0047489 | 322.2692 | 358.8857 | 317.8139 | 359.2738 | 327.6953 | 299.4376 | -52.2692 | -88.8857 | -47.8139 | -89.2738 | -57.6953 | -29.4376 | 52.2692 | 88.8857 | 47.8139 | 89.2738 | 57.6953 | 29.4376
2.92 | 0.0032649 | 0.0022208 | 0.008513 | 0.011795 | 0.037827 | 0.0041836 | 326.0225 | 3.0648 | 318.7577 | 8.9504 | 327.6995 | 321.841 | -56.0225 | -93.0648 | -48.7577 | -98.9504 | -57.6995 | -51.841 | 56.0225 | 93.0648 | 48.7577 | 98.9504 | 57.6995 | 51.841
2.94 | 0.002811 | 0.0022192 | 0.0089411 | 0.012735 | 0.035624 | 0.0044245 | 331.3808 | 7.5542 | 319.6842 | 18.0724 | 327.7275 | 347.9243 | -61.3808 | -97.5542 | -49.6842 | -108.0724 | -57.7275 | -77.9243 | 61.3808 | 97.5542 | 49.6842 | 108.0724 | 57.7275 | 77.9243
2.96 | 0.0023595 | 0.0022326 | 0.0093915 | 0.01404 | 0.033177 | 0.0055153 | 339.4065 | 12.3077 | 320.5931 | 26.2499 | 327.7892 | 8.8213 | -69.4065 | -102.3077 | -50.5931 | -116.2499 | -57.7892 | -98.8213 | 69.4065 | 102.3077 | 50.5931 | 116.2499 | 57.7892 | 98.8213
2.98 | 0.0019495 | 0.0022638 | 0.0098651 | 0.01569 | 0.030469 | 0.0072044 | 351.9448 | 17.2561 | 321.4842 | 33.3185 | 327.9002 | 22.2969 | -81.9448 | -107.2561 | -51.4842 | -123.3185 | -57.9002 | -112.2969 | 81.9448 | 107.2561 | 51.4842 | 123.3185 | 57.9002 | 112.2969
3 | 0.0016635 | 0.0023153 | 0.010362 | 0.017658 | 0.027483 | 0.0092811 | 11.2947 | 22.3093 | 322.3576 | 39.2906 | 328.086 | 30.7168 | -101.2947 | -112.3093 | -52.3576 | -129.2906 | -58.086 | -120.7168 | 101.2947 | 112.3093 | 52.3576 | 129.2906 | 58.086 | 120.7168
3.02 | 0.0016296 | 0.0023891 | 0.010882 | 0.019914 | 0.024212 | 0.011632 | 36.3835 | 27.3504 | 323.2118 | 44.2611 | 328.3874 | 36.1632 | -126.3835 | -117.3504 | -53.2118 | -134.2611 | -58.3874 | -126.1632 | 126.3835 | 117.3504 | 53.2118 | 134.2611 | 58.3874 | 126.1632
3.04 | 0.0019133 | 0.0024861 | 0.011423 | 0.022423 | 0.020662 | 0.014194 | 59.4155 | 32.2532 | 324.0452 | 48.3595 | 328.878 | 39.8372 | -149.4155 | -122.2532 | -54.0452 | -138.3595 | -58.878 | -129.8372 | 149.4155 | 122.2532 | 54.0452 | 138.3595 | 58.878 | 129.8372
3.06 | 0.0024436 | 0.0026063 | 0.011982 | 0.025155 | 0.016841 | 0.016928 | 75.3742 | 36.9103 | 324.857 | 51.7262 | 329.709 | 42.406 | -165.3742 | -126.9103 | -54.857 | -141.7262 | -59.709 | -132.406 | 165.3742 | 126.9103 | 54.857 | 141.7262 | 59.709 | 132.406
3.09 | 0.0031254 | 0.0027485 | 0.012558 | 0.028082 | 0.012759 | 0.019807 | 85.5251 | 41.243 | 325.6477 | 54.4905 | 331.2479 | 44.2515 | -175.5251 | -131.243 | -55.6477 | -144.4905 | -61.2479 | -134.2515 | 175.5251 | 131.243 | 55.6477 | 144.4905 | 61.2479 | 134.2515
3.11 | 0.0039012 | 0.0029112 | 0.013146 | 0.031179 | 0.0084395 | 0.022809 | 92.1249 | 45.2037 | 326.4186 | 56.762 | 334.6731 | 45.6017 | 177.8751 | -135.2037 | -56.4186 | -146.762 | -64.6731 | -135.6017 | 182.1249 | 135.2037 | 56.4186 | 146.762 | 64.6731 | 135.6017
3.13 | 0.0047406 | 0.0030921 | 0.013745 | 0.034425 | 0.0039842 | 0.025916 | 96.6259 | 48.7738 | 327.1713 | 58.6309 | 346.7093 | 46.6002 | 173.3741 | -138.7738 | -57.1713 | -148.6309 | -76.7093 | -136.6002 | 186.6259 | 138.7738 | 57.1713 | 148.6309 | 76.7093 | 136.6002
3.15 | 0.0056266 | 0.0032886 | 0.014352 | 0.037798 | 0.0019431 | 0.029107 | 99.8407 | 51.9566 | 327.9082 | 60.1691 | 91.6841 | 47.3406 | 170.1593 | -141.9566 | -57.9082 | -150.1691 | 178.3159 | -137.3406 | 189.8407 | 141.9566 | 57.9082 | 150.1691 | 181.6841 | 137.3406
3.18 | 0.0065478 | 0.0034982 | 0.014963 | 0.041279 | 0.0064768 | 0.032366 | 102.2281 | 54.7711 | 328.632 | 61.4342 | 130.0203 | 47.8864 | 167.7719 | -144.7711 | -58.632 | -151.4342 | 139.9797 | -137.8864 | 192.2281 | 144.7711 | 58.632 | 151.4342 | 220.0203 | 137.8864
3.2 | 0.0074958 | 0.0037183 | 0.015575 | 0.044849 | 0.011716 | 0.035672 | 104.0589 | 57.2454 | 329.3459 | 62.4721 | 136.0444 | 48.2825 | 165.9411 | -147.2454 | -59.3459 | -152.4721 | 133.9556 | -138.2825 | 194.0589 | 147.2454 | 59.3459 | 152.4721 | 226.0444 | 138.2825
3.23 | 0.0084634 | 0.0039462 | 0.016185 | 0.048488 | 0.017214 | 0.039008 | 105.5003 | 59.412 | 330.0529 | 63.3193 | 138.2953 | 48.5608 | 164.4997 | -149.412 | -60.0529 | -153.3193 | 131.7047 | -138.5608 | 195.5003 | 149.412 | 60.0529 | 153.3193 | 228.2953 | 138.5608
3.25 | 0.0094438 | 0.0041795 | 0.01679 | 0.052179 | 0.022917 | 0.042352 | 106.6604 | 61.3046 | 330.7568 | 64.005 | 139.406 | 48.7451 | 163.3396 | -151.3046 | -60.7568 | -154.005 | 130.594 | -138.7451 | 196.6604 | 151.3046 | 60.7568 | 154.005 | 229.406 | 138.7451
3.27 | 0.010431 | 0.0044158 | 0.017385 | 0.055901 | 0.028799 | 0.045684 | 107.6118 | 62.9561 | 331.4615 | 64.5528 | 140.0234 | 48.8535 | 162.3882 | -152.9561 | -61.4615 | -154.5528 | 129.9766 | -138.8535 | 197.6118 | 152.9561 | 61.4615 | 154.5528 | 230.0234 | 138.8535
3.3 | 0.011417 | 0.0046528 | 0.017968 | 0.059637 | 0.034835 | 0.048981 | 108.405 | 64.3973 | 332.1709 | 64.9815 | 140.3826 | 48.8997 | 161.595 | -154.3973 | -62.1709 | -154.9815 | 129.6174 | -138.8997 | 198.405 | 154.3973 | 62.1709 | 154.9815 | 230.3826 | 138.8997
3.33 | 0.012397 | 0.0048883 | 0.018533 | 0.063366 | 0.040999 | 0.052221 | 109.0761 | 65.6563 | 332.8894 | 65.3065 | 140.5897 | 48.8945 | 160.9239 | -155.6563 | -62.8894 | -155.3065 | 129.4103 | -138.8945 | 199.0761 | 155.6563 | 62.8894 | 155.3065 | 230.5897 | 138.8945
3.35 | 0.013363 | 0.0051202 | 0.019078 | 0.067069 | 0.047264 | 0.05538 | 109.6518 | 66.7585 | 333.6218 | 65.5402 | 140.6993 | 48.8465 | 160.3482 | -156.7585 | -63.6218 | -155.5402 | 129.3007 | -138.8465 | 199.6518 | 156.7585 | 63.6218 | 155.5402 | 230.6993 | 138.8465
3.38 | 0.014308 | 0.0053465 | 0.019598 | 0.070725 | 0.053598 | 0.058431 | 110.1522 | 67.7268 | 334.3729 | 65.6923 | 140.7428 | 48.7627 | 159.8478 | -157.7268 | -64.3729 | -155.6923 | 129.2572 | -138.7627 | 200.1522 | 157.7268 | 64.3729 | 155.6923 | 230.7428 | 138.7627
3.41 | 0.015223 | 0.0055655 | 0.020088 | 0.074314 | 0.059966 | 0.06135 | 110.5932 | 68.5814 | 335.1483 | 65.7709 | 140.7397 | 48.6488 | 159.4068 | -158.5814 | -65.1483 | -155.7709 | 129.2603 | -138.6488 | 200.5932 | 158.5814 | 65.1483 | 155.7709 | 230.7397 | 138.6488
3.43 | 0.016101 | 0.0057752 | 0.020546 | 0.077814 | 0.066328 | 0.064107 | 110.9872 | 69.3404 | 335.954 | 65.782 | 140.7027 | 48.5093 | 159.0128 | -159.3404 | -65.954 | -155.782 | 129.2973 | -138.5093 | 200.9872 | 159.3404 | 65.954 | 155.782 | 230.7027 | 138.5093
3.46 | 0.016933 | 0.0059741 | 0.020967 | 0.081203 | 0.072642 | 0.066676 | 111.3447 | 70.0198 | 336.7964 | 65.7304 | 140.6408 | 48.3481 | 158.6553 | -160.0198 | -66.7964 | -155.7304 | 129.3592 | -138.3481 | 201.3447 | 160.0198 | 66.7964 | 155.7304 | 230.6408 | 138.3481
3.49 | 0.017709 | 0.0061604 | 0.021346 | 0.084459 | 0.078857 | 0.069025 | 111.6746 | 70.6339 | 337.683 | 65.6192 | 140.5606 | 48.1684 | 158.3254 | -160.6339 | -67.683 | -155.6192 | 129.4394 | -138.1684 | 201.6746 | 160.6339 | 67.683 | 155.6192 | 230.5606 | 138.1684
3.52 | 0.018419 | 0.0063327 | 0.021679 | 0.087558 | 0.084919 | 0.071124 | 111.9849 | 71.1955 | 338.6218 | 65.4503 | 140.4674 | 47.9727 | 158.0151 | -161.1955 | -68.6218 | -155.4503 | 129.5326 | -137.9727 | 201.9849 | 161.1955 | 68.6218 | 155.4503 | 230.4674 | 137.9727
3.55 | 0.019054 | 0.0064897 | 0.021963 | 0.090477 | 0.090766 | 0.072942 | 112.2829 | 71.7158 | 339.6223 | 65.2245 | 140.3658 | 47.7632 | 157.7171 | -161.7158 | -69.6223 | -155.2245 | 129.6342 | -137.7632 | 202.2829 | 161.7158 | 69.6223 | 155.2245 | 230.3658 | 137.7632
3.58 | 0.019603 | 0.00663 | 0.022192 | 0.093192 | 0.09633 | 0.074444 | 112.5761 | 72.205 | 340.695 | 64.9411 | 140.2598 | 47.5414 | 157.4239 | -162.205 | -70.695 | -154.9411 | 129.7402 | -137.5414 | 202.5761 | 162.205 | 70.695 | 154.9411 | 230.2598 | 137.5414
3.61 | 0.020052 | 0.0067524 | 0.022363 | 0.095677 | 0.10153 | 0.075597 | 112.8722 | 72.6719 | 341.8523 | 64.5982 | 140.1536 | 47.3085 | 157.1278 | -162.6719 | -71.8523 | -154.5982 | 129.8464 | -137.3085 | 202.8722 | 162.6719 | 71.8523 | 154.5982 | 230.1536 | 137.3085
3.64 | 0.020392 | 0.0068559 | 0.022471 | 0.097907 | 0.1063 | 0.076365 | 113.1795 | 73.1245 | 343.1086 | 64.1924 | 140.0514 | 47.0652 | 156.8205 | -163.1245 | -73.1086 | -154.1924 | 129.9486 | -137.0652 | 203.1795 | 163.1245 | 73.1086 | 154.1924 | 230.0514 | 137.0652
3.67 | 0.020607 | 0.0069394 | 0.022514 | 0.099856 | 0.11052 | 0.076712 | 113.5079 | 73.5697 | 344.4808 | 63.7188 | 139.9584 | 46.8115 | 156.4921 | -163.5697 | -74.4808 | -153.7188 | 130.0416 | -136.8115 | 203.5079 | 163.5697 | 74.4808 | 153.7188 | 229.9584 | 136.8115
3.7 | 0.020686 | 0.007002 | 0.022488 | 0.1015 | 0.1141 | 0.076599 | 113.8692 | 74.0134 | 345.9891 | 63.1704 | 139.8801 | 46.5471 | 156.1308 | -164.0134 | -75.9891 | -153.1704 | 130.1199 | -136.5471 | 203.8692 | 164.0134 | 75.9891 | 153.1704 | 229.8801 | 136.5471
3.73 | 0.020614 | 0.007043 | 0.022389 | 0.10281 | 0.11692 | 0.075988 | 114.2781 | 74.4602 | 347.658 | 62.5381 | 139.8241 | 46.2706 | 155.7219 | -164.4602 | -77.658 | -152.5381 | 130.1759 | -136.2706 | 204.2781 | 164.4602 | 77.658 | 152.5381 | 229.8241 | 136.2706
3.77 | 0.020376 | 0.0070616 | 0.022216 | 0.10376 | 0.11886 | 0.074838 | 114.754 | 74.9142 | 349.5171 | 61.81 | 139.7997 | 45.9796 | 155.246 | -164.9142 | -79.5171 | -151.81 | 130.2003 | -135.9796 | 204.754 | 164.9142 | 79.5171 | 151.81 | 229.7997 | 135.9796
3.8 | 0.019959 | 0.0070572 | 0.021967 | 0.10433 | 0.11978 | 0.073109 | 115.3232 | 75.3776 | 351.6029 | 60.971 | 139.8196 | 45.6704 | 154.6768 | -165.3776 | -81.6029 | -150.971 | 130.1804 | -135.6704 | 205.3232 | 165.3776 | 81.6029 | 150.971 | 229.8196 | 135.6704
3.83 | 0.019346 | 0.0070291 | 0.021642 | 0.10448 | 0.11953 | 0.070758 | 116.0222 | 75.8518 | 353.9606 | 60.0018 | 139.9011 | 45.3371 | 153.9778 | -165.8518 | -83.9606 | -150.0018 | 130.0989 | -135.3371 | 206.0222 | 165.8518 | 83.9606 | 150.0018 | 229.9011 | 135.3371
3.87 | 0.018522 | 0.0069768 | 0.021242 | 0.10421 | 0.11793 | 0.06774 | 116.9044 | 76.336 | 356.647 | 58.8779 | 140.0691 | 44.9706 | 153.0956 | -166.336 | -86.647 | -148.8779 | 129.9309 | -134.9706 | 206.9044 | 166.336 | 86.647 | 148.8779 | 230.0691 | 134.9706
3.9 | 0.017475 | 0.0068998 | 0.020773 | 0.10349 | 0.11481 | 0.064011 | 118.0504 | 76.828 | 359.7332 | 57.5678 | 140.3603 | 44.5568 | 151.9496 | -166.828 | -89.7332 | -147.5678 | 129.6397 | -134.5568 | 208.0504 | 166.828 | 89.7332 | 147.5678 | 230.3603 | 134.5568
3.94 | 0.01619 | 0.0067975 | 0.020244 | 0.1023 | 0.10997 | 0.059525 | 119.5887 | 77.3227 | 3.3088 | 56.0316 | 140.832 | 44.0733 | 150.4113 | -167.3227 | -93.3088 | -146.0316 | 129.168 | -134.0733 | 209.5887 | 167.3227 | 93.3088 | 146.0316 | 230.832 | 134.0733
3.98 | 0.014659 | 0.0066692 | 0.01967 | 0.10065 | 0.1032 | 0.054236 | 121.7355 | 77.8124 | 7.4859 | 54.2179 | 141.5775 | 43.4823 | 148.2645 | -167.8124 | -97.4859 | -144.2179 | 128.4225 | -133.4823 | 211.7355 | 167.8124 | 97.4859 | 144.2179 | 231.5775 | 133.4823
4.01 | 0.012886 | 0.0065145 | 0.019079 | 0.098539 | 0.094319 | 0.048109 | 124.8714 | 78.2818 | 12.3911 | 52.0651 | 142.7557 | 42.7188 | 145.1286 | -168.2818 | -102.3911 | -142.0651 | 127.2443 | -132.7188 | 214.8714 | 168.2818 | 102.3911 | 142.0651 | 232.7557 | 132.7188
4.05 | 0.010918 | 0.0063341 | 0.018513 | 0.096027 | 0.083333 | 0.041197 | 129.6517 | 78.6881 | 18.1075 | 49.5244 | 144.6266 | 41.675 | 140.3483 | -168.6881 | -108.1075 | -139.5244 | 125.3734 | -131.675 | 219.6517 | 168.6881 | 108.1075 | 139.5244 | 234.6266 | 131.675
4.09 | 0.0088492 | 0.0061285 | 0.018025 | 0.093189 | 0.070379 | 0.033594 | 137.3715 | 78.9711 | 24.6772 | 46.5469 | 147.7001 | 40.1349 | 132.6285 | -168.9711 | -114.6772 | -136.5469 | 122.2999 | -130.1349 | 227.3715 | 168.9711 | 114.6772 | 136.5469 | 237.7001 | 130.1349
4.13 | 0.0068776 | 0.0058977 | 0.017675 | 0.090115 | 0.055764 | 0.025407 | 150.7555 | 79.0576 | 32.0956 | 43.0754 | 153.1482 | 37.5744 | 119.2445 | -169.0576 | -122.0956 | -133.0754 | 116.8518 | -127.5744 | 240.7555 | 169.0576 | 122.0956 | 133.0754 | 243.1482 | 127.5744
4.17 | 0.005465 | 0.0056414 | 0.017524 | 0.086912 | 0.040327 | 0.016792 | 174.3657 | 78.8566 | 40.2846 | 39.0448 | 164.1674 | 32.3311 | 95.6343 | -168.8566 | -130.2846 | -129.0448 | 105.8326 | -122.3311 | 264.3657 | 168.8566 | 130.2846 | 129.0448 | 254.1674 | 122.3311
4.21 | 0.0054086 | 0.0053592 | 0.01763 | 0.083707 | 0.027142 | 0.0082002 | 206.8708 | 78.2525 | 49.0763 | 34.3861 | 190.4427 | 15.5097 | 63.1292 | -168.2525 | -139.0763 | -124.3861 | 79.5573 | -105.5097 | 296.8708 | 168.2525 | 139.0763 | 124.3861 | 280.4427 | 105.5097
4.26 | 0.0069338 | 0.0050511 | 0.018041 | 0.080649 | 0.026277 | 0.0049761 | 233.144 | 77.0922 | 58.2233 | 29.0325 | 239.0434 | 285.5958 | 36.856 | -167.0922 | -148.2233 | -119.0325 | 30.9566 | -15.5958 | 323.144 | 167.0922 | 148.2233 | 119.0325 | 329.0434 | 15.5958
4.3 | 0.0093885 | 0.0047188 | 0.018788 | 0.077912 | 0.041789 | 0.013078 | 248.5018 | 75.1674 | 67.4423 | 22.9322 | 270.8761 | 245.439 | 21.4982 | -165.1674 | -157.4423 | -112.9322 | -0.87607 | 24.561 | 338.5018 | 165.1674 | 157.4423 | 112.9322 | 0.87607 | 335.439
4.34 | 0.012258 | 0.004367 | 0.019881 | 0.07569 | 0.064525 | 0.022683 | 257.4322 | 72.1858 | 76.4767 | 16.0649 | 284.0572 | 237.0114 | 12.5678 | -162.1858 | -166.4767 | -106.0649 | -14.0572 | 32.9886 | 347.4322 | 162.1858 | 166.4767 | 106.0649 | 14.0572 | 327.0114
4.39 | 0.015302 | 0.0040061 | 0.021314 | 0.074193 | 0.090511 | 0.03248 | 263.1103 | 67.7343 | 85.1457 | 8.4636 | 290.3444 | 233.4695 | 6.8897 | -157.7343 | -175.1457 | -98.4636 | -20.3444 | 36.5305 | 353.1103 | 157.7343 | 175.1457 | 98.4636 | 20.3444 | 323.4695
4.43 | 0.01839 | 0.0036575 | 0.023074 | 0.073623 | 0.11858 | 0.042219 | 267.0713 | 61.2507 | 93.3626 | 0.23251 | 293.8207 | 231.4504 | 2.9287 | -151.2507 | 176.6374 | -90.2325 | -23.8207 | 38.5496 | 357.0713 | 151.2507 | 183.3626 | 90.2325 | 23.8207 | 321.4504
4.48 | 0.021436 | 0.0033596 | 0.025144 | 0.074159 | 0.14821 | 0.051743 | 270.0752 | 52.0792 | 101.1227 | 351.5502 | 295.9273 | 230.0822 | -0.07516 | -142.0792 | 168.8773 | -81.5502 | -25.9273 | 39.9178 | 0.07516 | 142.0792 | 191.1227 | 81.5502 | 25.9273 | 320.0822
4.53 | 0.02437 | 0.0031754 | 0.027515 | 0.075931 | 0.17902 | 0.060908 | 272.5347 | 39.8096 | 108.4762 | 342.6489 | 297.2728 | 229.0387 | -2.5347 | -129.8096 | 161.5238 | -72.6489 | -27.2728 | 40.9613 | 2.5347 | 129.8096 | 198.4762 | 72.6489 | 27.2728 | 319.0387
4.57 | 0.027128 | 0.003187 | 0.030192 | 0.079002 | 0.21066 | 0.069571 | 274.6993 | 25.0487 | 115.5013 | 333.7708 | 298.1547 | 228.1673 | -4.6993 | -115.0487 | 154.4987 | -63.7708 | -28.1547 | 41.8327 | 4.6993 | 115.0487 | 205.5013 | 63.7708 | 28.1547 | 318.1673
4.62 | 0.029648 | 0.0034639 | 0.033196 | 0.083378 | 0.24276 | 0.077584 | 276.7386 | 9.8635 | 122.2829 | 325.1205 | 298.7353 | 227.3841 | -6.7386 | -99.8635 | 147.7171 | -55.1205 | -28.7353 | 42.6159 | 6.7386 | 99.8635 | 212.2829 | 55.1205 | 28.7353 | 317.3841
4.68 | 0.031874 | 0.0040267 | 0.036569 | 0.089018 | 0.2749 | 0.084793 | 278.7846 | 356.57 | 128.8979 | 316.8335 | 299.1121 | 226.6354 | -8.7846 | -86.57 | 141.1021 | -46.8335 | -29.1121 | 43.3646 | 8.7846 | 86.57 | 218.8979 | 46.8335 | 29.1121 | 316.6354
4.73 | 0.033752 | 0.0048518 | 0.040383 | 0.095861 | 0.30659 | 0.091034 | 280.9561 | 346.1705 | 135.4062 | 308.9704 | 299.3495 | 225.8808 | -10.9561 | -76.1705 | 134.5938 | -38.9704 | -29.3495 | 44.1192 | 10.9561 | 76.1705 | 225.4062 | 38.9704 | 29.3495 | 315.8808
4.78 | 0.035236 | 0.0059038 | 0.044738 | 0.10385 | 0.33726 | 0.096138 | 283.3743 | 338.4418 | 141.8444 | 301.5304 | 299.4947 | 225.0849 | -13.3743 | -68.4418 | 128.1556 | -31.5304 | -29.4947 | 44.9151 | 13.3743 | 68.4418 | 231.8444 | 31.5304 | 29.4947 | 315.0849
4.83 | 0.036295 | 0.0071556 | 0.049772 | 0.11296 | 0.36624 | 0.099926 | 286.1775 | 332.7532 | 148.2226 | 294.4732 | 299.5876 | 224.2108 | -16.1775 | -62.7532 | 121.7774 | -24.4732 | -29.5876 | 45.7892 | 16.1775 | 62.7532 | 238.2226 | 24.4732 | 29.5876 | 314.2108
4.89 | 0.03692 | 0.0085906 | 0.055662 | 0.12318 | 0.39272 | 0.10221 | 289.5326 | 328.5214 | 154.5238 | 287.7395 | 299.6681 | 223.2152 | -19.5326 | -58.5214 | 115.4762 | -17.7395 | -29.6681 | 46.7848 | 19.5326 | 58.5214 | 244.5238 | 17.7395 | 29.6681 | 313.2152
4.95 | 0.037139 | 0.010201 | 0.062626 | 0.13457 | 0.41578 | 0.10279 | 293.6469 | 325.3148 | 160.7069 | 281.2652 | 299.7825 | 222.0405 | -23.6469 | -55.3148 | 109.2931 | -11.2652 | -29.7825 | 47.9595 | 23.6469 | 55.3148 | 250.7069 | 11.2652 | 29.7825 | 312.0405
5 | 0.037042 | 0.011982 | 0.070925 | 0.14724 | 0.43435 | 0.10147 | 298.7687 | 322.8351 | 166.7092 | 274.9939 | 299.9913 | 220.6045 | -28.7687 | -52.8351 | 103.2908 | -4.9939 | -29.9913 | 49.3955 | 28.7687 | 52.8351 | 256.7092 | 4.9939 | 29.9913 | 310.6045
5.06 | 0.036825 | 0.013911 | 0.080822 | 0.16131 | 0.44747 | 0.098189 | 305.0723 | 320.8677 | 172.3695 | 268.941 | 300.3528 | 218.8019 | -35.0723 | -50.8677 | 97.6305 | 1.059 | -30.3528 | 51.1981 | 35.0723 | 50.8677 | 262.3695 | 358.941 | 30.3528 | 308.8019
5.12 | 0.036784 | 0.015941 | 0.092485 | 0.17686 | 0.45446 | 0.093072 | 312.5389 | 319.2459 | 177.4745 | 263.1838 | 300.922 | 216.4956 | -42.5389 | -49.2459 | 92.5255 | 6.8162 | -30.922 | 53.5044 | 42.5389 | 49.2459 | 267.4745 | 353.1838 | 30.922 | 306.4956
5.19 | 0.037239 | 0.018022 | 0.10597 | 0.19386 | 0.45466 | 0.086294 | 320.9475 | 317.8475 | 181.9051 | 257.7728 | 301.7918 | 213.4707 | -50.9475 | -47.8475 | 88.0949 | 12.2272 | -31.7918 | 56.5293 | 50.9475 | 47.8475 | 271.9051 | 347.7728 | 31.7918 | 303.4707
5.25 | 0.038471 | 0.020102 | 0.12124 | 0.21219 | 0.44748 | 0.078105 | 329.8288 | 316.5835 | 185.6287 | 252.7288 | 303.1144 | 209.3762 | -59.8288 | -46.5835 | 84.3713 | 17.2712 | -33.1144 | 60.6238 | 59.8288 | 46.5835 | 275.6287 | 342.7288 | 33.1144 | 299.3762
5.32 | 0.04064 | 0.022129 | 0.13816 | 0.23166 | 0.43261 | 0.068894 | 338.5437 | 315.3868 | 188.6715 | 248.0482 | 305.1354 | 203.6209 | -68.5437 | -45.3868 | 81.3285 | 21.9518 | -35.1354 | 66.3791 | 68.5437 | 45.3868 | 278.6715 | 338.0482 | 35.1354 | 293.6209
5.38 | 0.04373 | 0.02405 | 0.15652 | 0.25201 | 0.41036 | 0.059315 | 346.4823 | 314.2036 | 191.0935 | 243.7103 | 308.2487 | 195.204 | -76.4823 | -44.2036 | 78.9065 | 26.2897 | -38.2487 | 74.796 | 76.4823 | 44.2036 | 281.0935 | 333.7103 | 38.2487 | 285.204
5.45 | 0.047549 | 0.025809 | 0.17603 | 0.27292 | 0.38225 | 0.050556 | 353.2458 | 312.9862 | 192.9698 | 239.6839 | 313.0736 | 182.5695 | -83.2458 | -42.9862 | 77.0302 | 30.3161 | -43.0736 | 87.4305 | 83.2458 | 42.9862 | 282.9698 | 329.6839 | 43.0736 | 272.5695
5.52 | 0.051768 | 0.027349 | 0.19633 | 0.29401 | 0.35217 | 0.044712 | 358.6921 | 311.6876 | 194.3804 | 235.9316 | 320.5122 | 164.2252 | -88.6921 | -41.6876 | 75.6196 | 34.0684 | -50.5122 | 105.7748 | 88.6921 | 41.6876 | 284.3804 | 325.9316 | 50.5122 | 254.2252
5.6 | 0.055976 | 0.028614 | 0.21699 | 0.31489 | 0.32796 | 0.044514 | 2.8678 | 310.2557 | 195.4042 | 232.4134 | 331.5546 | 141.6946 | -92.8678 | -40.2557 | 74.5958 | 37.5866 | -61.5546 | 128.3054 | 92.8678 | 40.2557 | 285.4042 | 322.4134 | 61.5546 | 231.6946
5.67 | 0.059723 | 0.029549 | 0.23753 | 0.33506 | 0.32227 | 0.051217 | 5.9149 | 308.6276 | 196.1174 | 229.0878 | 346.2699 | 120.9692 | -95.9149 | -38.6276 | 73.8826 | 40.9122 | -76.2699 | 149.0308 | 95.9149 | 38.6276 | 286.1174 | 319.0878 | 76.2699 | 210.9692
5.75 | 0.062541 | 0.030098 | 0.25738 | 0.35399 | 0.34831 | 0.063436 | 8.0024 | 306.721 | 196.5945 | 225.9121 | 2.2942 | 105.9756 | -98.0024 | -36.721 | 73.4055 | 44.0879 | -92.2942 | 164.0244 | 98.0024 | 36.721 | 286.5945 | 315.9121 | 92.2942 | 195.9756
5.82 | 0.063978 | 0.030213 | 0.2759 | 0.37111 | 0.41079 | 0.079099 | 9.2881 | 304.422 | 196.9114 | 222.8419 | 15.9678 | 96.1105 | -99.2881 | -34.422 | 73.0886 | 47.1581 | -105.9678 | 173.8895 | 99.2881 | 34.422 | 286.9114 | 312.8419 | 105.9678 | 186.1105
5.91 | 0.063612 | 0.029853 | 0.29237 | 0.38574 | 0.50417 | 0.09674 | 9.8955 | 301.5664 | 197.1531 | 219.8286 | 25.6216 | 89.6625 | -99.8955 | -31.5664 | 72.8469 | 50.1714 | -115.6216 | -179.6625 | 99.8955 | 31.5664 | 287.1531 | 309.8286 | 115.6216 | 179.6625
5.99 | 0.061076 | 0.028999 | 0.30602 | 0.39715 | 0.61942 | 0.11544 | 9.8912 | 297.9077 | 197.4266 | 216.8167 | 31.7634 | 85.3788 | -99.8912 | -27.9077 | 72.5734 | 53.1833 | -121.7634 | -175.3788 | 99.8912 | 27.9077 | 287.4266 | 306.8167 | 121.7634 | 175.3788
6.07 | 0.056123 | 0.027692 | 0.31626 | 0.4048 | 0.74874 | 0.13461 | 9.2643 | 293.1121 | 197.8596 | 213.7431 | 35.451 | 82.4931 | -99.2643 | -23.1121 | 72.1404 | 56.2569 | -125.451 | -172.4931 | 99.2643 | 23.1121 | 287.8596 | 303.7431 | 125.451 | 172.4931
6.16 | 0.048701 | 0.026097 | 0.3231 | 0.40887 | 0.88635 | 0.15388 | 7.8932 | 286.8213 | 198.5627 | 210.5528 | 37.4935 | 80.526 | -97.8932 | -16.8213 | 71.4373 | 59.4472 | -127.4935 | -170.526 | 97.8932 | 16.8213 | 288.5627 | 300.5528 | 127.4935 | 170.526
6.25 | 0.038855 | 0.024464 | 0.32686 | 0.40971 | 1.0279 | 0.17303 | 5.3007 | 278.6235 | 199.6469 | 207.1969 | 38.4516 | 79.1857 | -95.3007 | -8.6235 | 70.3531 | 62.8031 | -128.4516 | -169.1857 | 95.3007 | 8.6235 | 289.6469 | 297.1969 | 128.4516 | 169.1857
6.34 | 0.026755 | 0.023134 | 0.32816 | 0.40774 | 1.1701 | 0.19186 | 359.7076 | 268.1846 | 201.2181 | 203.631 | 38.6974 | 78.2904 | -89.7076 | 1.8154 | 68.7819 | 66.369 | -128.6974 | -168.2904 | 89.7076 | 358.1846 | 291.2181 | 293.631 | 128.6974 | 168.2904
6.44 | 0.013229 | 0.022526 | 0.32791 | 0.40342 | 1.3107 | 0.21022 | 340.6177 | 255.6048 | 203.3549 | 199.8152 | 38.4693 | 77.7217 | -70.6177 | 14.3952 | 66.6451 | 70.1848 | -128.4693 | -167.7217 | 70.6177 | 345.6048 | 293.3549 | 289.8152 | 128.4693 | 167.7217
6.54 | 0.0099696 | 0.023047 | 0.32718 | 0.39731 | 1.448 | 0.22799 | 245.7847 | 241.8272 | 206.0827 | 195.7174 | 37.9151 | 77.3998 | 24.2153 | 28.1728 | 63.9173 | 74.2826 | -127.9151 | -167.3998 | 335.7847 | 331.8272 | 296.0827 | 285.7174 | 127.9151 | 167.3998
6.64 | 0.026934 | 0.024922 | 0.32705 | 0.39002 | 1.5809 | 0.24502 | 211.7382 | 228.4764 | 209.3573 | 191.319 | 37.1239 | 77.2696 | 58.2618 | 41.5236 | 60.6427 | 78.681 | -127.1239 | -167.2696 | 301.7382 | 318.4764 | 299.3573 | 281.319 | 127.1239 | 167.2696
6.75 | 0.048073 | 0.028106 | 0.32838 | 0.38216 | 1.7081 | 0.26121 | 203.9704 | 216.9423 | 213.0689 | 186.6234 | 36.149 | 77.2919 | 66.0296 | 53.0577 | 56.9311 | 83.3766 | -126.149 | -167.2919 | 293.9704 | 306.9423 | 303.0689 | 276.6234 | 126.149 | 167.2919
6.85 | 0.071626 | 0.032365 | 0.33168 | 0.37438 | 1.8284 | 0.27642 | 200.4824 | 207.7431 | 217.0704 | 181.6664 | 35.023 | 77.4386 | 69.5176 | 62.2569 | 52.9296 | 88.3336 | -125.023 | -167.4386 | 290.4824 | 297.7431 | 307.0704 | 271.6664 | 125.023 | 167.4386
6.97 | 0.097275 | 0.037417 | 0.33706 | 0.36718 | 1.9405 | 0.29051 | 198.3432 | 200.7156 | 221.2155 | 176.5279 | 33.7685 | 77.689 | 71.6568 | 69.2844 | 48.7845 | 93.4721 | -123.7685 | -167.689 | 288.3432 | 290.7156 | 311.2155 | 266.5279 | 123.7685 | 167.689
7.08 | 0.12481 | 0.043012 | 0.34445 | 0.36089 | 2.043 | 0.30335 | 196.7587 | 195.4405 | 225.3863 | 171.3146 | 32.4036 | 78.0275 | 73.2413 | 74.5595 | 44.6137 | 98.6854 | -122.4036 | -168.0275 | 286.7587 | 285.4405 | 315.3863 | 261.3146 | 122.4036 | 168.0275
7.2 | 0.15406 | 0.048986 | 0.35389 | 0.35553 | 2.135 | 0.31494 | 195.4211 | 191.4698 | 229.4846 | 166.0485 | 30.9463 | 78.4391 | 74.5789 | 78.5302 | 40.5154 | 103.9515 | -120.9463 | -168.4391 | 285.4211 | 281.4698 | 319.4846 | 256.0485 | 120.9463 | 168.4391
7.33 | 0.18483 | 0.055235 | 0.36535 | 0.3511 | 2.2156 | 0.32531 | 194.1933 | 188.4533 | 233.4345 | 160.7165 | 29.4153 | 78.9098 | 75.8067 | 81.5467 | 36.5655 | 109.2835 | -119.4153 | -168.9098 | 284.1933 | 278.4533 | 323.4345 | 250.7165 | 119.4153 | 168.9098
7.45 | 0.21686 | 0.061687 | 0.3787 | 0.3476 | 2.2839 | 0.33448 | 193.0132 | 186.1413 | 237.1896 | 155.3018 | 27.8318 | 79.4265 | 76.9868 | 83.8587 | 32.8104 | 114.6982 | -117.8318 | -169.4265 | 283.0132 | 276.1413 | 327.1896 | 245.3018 | 117.8318 | 169.4265
7.59 | 0.24983 | 0.06829 | 0.3938 | 0.34515 | 2.3391 | 0.34249 | 191.8563 | 184.357 | 240.7288 | 149.7844 | 26.2199 | 79.9763 | 78.1437 | 85.643 | 29.2712 | 120.2156 | -116.2199 | -169.9763 | 281.8563 | 274.357 | 330.7288 | 239.7844 | 116.2199 | 169.9763
7.72 | 0.2834 | 0.07501 | 0.41057 | 0.34391 | 2.3807 | 0.34936 | 190.7195 | 182.9741 | 244.047 | 144.1453 | 24.6058 | 80.5462 | 79.2805 | 87.0259 | 25.953 | 125.8547 | -114.6058 | -170.5462 | 280.7195 | 272.9741 | 334.047 | 234.1453 | 114.6058 | 170.5462
7.87 | 0.31717 | 0.081816 | 0.42895 | 0.34416 | 2.4085 | 0.35511 | 189.6118 | 181.9015 | 247.1453 | 138.3705 | 23.0167 | 81.123 | 80.3882 | 88.0985 | 22.8547 | 131.6295 | -113.0167 | -171.123 | 279.6118 | 271.9015 | 337.1453 | 228.3705 | 113.0167 | 171.123
8.01 | 0.35077 | 0.088687 | 0.44897 | 0.34629 | 2.4229 | 0.35979 | 188.5485 | 181.0723 | 250.0249 | 132.4586 | 21.4793 | 81.6924 | 81.4515 | 88.9277 | 19.9751 | 137.5414 | -111.4793 | -171.6924 | 278.5485 | 271.0723 | 340.0249 | 222.4586 | 111.4793 | 171.6924
8.17 | 0.38389 | 0.095603 | 0.47058 | 0.35074 | 2.4245 | 0.36341 | 187.5438 | 180.4378 | 252.68 | 126.4293 | 20.0137 | 82.2452 | 82.4562 | 89.5622 | 17.32 | 143.5707 | -110.0137 | -172.2452 | 277.5438 | 270.4378 | 342.68 | 216.4293 | 110.0137 | 172.2452
8.33 | 0.41629 | 0.10255 | 0.49362 | 0.35782 | 2.4142 | 0.36594 | 186.6049 | 179.9623 | 255.0996 | 120.3205 | 18.6283 | 82.7803 | 83.3951 | 90.0377 | 14.9004 | 149.6795 | -108.6283 | -172.7803 | 276.6049 | 269.9623 | 345.0996 | 210.3205 | 108.6283 | 172.7803
8.49 | 0.44781 | 0.10951 | 0.51788 | 0.36787 | 2.3933 | 0.36737 | 185.7372 | 179.617 | 257.2774 | 114.1793 | 17.3281 | 83.2984 | 84.2628 | 90.383 | 12.7226 | 155.8207 | -107.3281 | -173.2984 | 275.7372 | 269.617 | 347.2774 | 204.1793 | 107.3281 | 173.2984
8.66 | 0.47833 | 0.11647 | 0.5431 | 0.38122 | 2.3631 | 0.36768 | 184.9442 | 179.3775 | 259.2131 | 108.0575 | 16.1146 | 83.8003 | 85.0558 | 90.6225 | 10.7869 | 161.9425 | -106.1146 | -173.8003 | 274.9442 | 269.3775 | 349.2131 | 198.0575 | 106.1146 | 173.8003
8.84 | 0.50776 | 0.12339 | 0.56899 | 0.39827 | 2.3246 | 0.36684 | 184.2264 | 179.2227 | 260.911 | 102.0084 | 14.9862 | 84.2873 | 85.7736 | 90.7773 | 9.089 | 167.9916 | -104.9862 | -174.2873 | 274.2264 | 269.2227 | 350.911 | 192.0084 | 104.9862 | 174.2873
9.03 | 0.53607 | 0.13025 | 0.59526 | 0.41944 | 2.2792 | 0.36488 | 183.5817 | 179.1335 | 262.3801 | 96.0829 | 13.938 | 84.761 | 86.4183 | 90.8665 | 7.6199 | 173.9171 | -103.938 | -174.761 | 273.5817 | 269.1335 | 352.3801 | 186.0829 | 103.938 | 174.761
9.23 | 0.56322 | 0.13702 | 0.6216 | 0.44532 | 2.2277 | 0.3618 | 183.0077 | 179.0946 | 263.6367 | 90.3115 | 12.9663 | 85.2238 | 86.9923 | 90.9054 | 6.3633 | 179.6885 | -102.9663 | -175.2238 | 273.0077 | 269.0946 | 353.6367 | 180.3115 | 102.9663 | 175.2238
9.43 | 0.58919 | 0.14369 | 0.64778 | 0.4768 | 2.1712 | 0.35763 | 182.504 | 179.0958 | 264.7035 | 84.6977 | 12.0699 | 85.6801 | 87.496 | 90.9042 | 5.2965 | -174.6977 | -102.0699 | -175.6801 | 272.504 | 269.0958 | 354.7035 | 174.6977 | 102.0699 | 175.6801
9.64 | 0.61397 | 0.15027 | 0.67357 | 0.51521 | 2.1105 | 0.35237 | 182.0674 | 179.1289 | 265.6023 | 79.2432 | 11.2453 | 86.1358 | 87.9326 | 90.8711 | 4.3977 | -169.2432 | -101.2453 | -176.1358 | 272.0674 | 269.1289 | 355.6023 | 169.2432 | 101.2453 | 176.1358
9.87 | 0.6376 | 0.15675 | 0.69875 | 0.56243 | 2.0463 | 0.34609 | 181.6919 | 179.1871 | 266.3542 | 73.9536 | 10.4866 | 86.5986 | 88.3081 | 90.8129 | 3.6458 | -163.9536 | -100.4866 | -176.5986 | 271.6919 | 269.1871 | 356.3542 | 163.9536 | 100.4866 | 176.5986
10.1 | 0.66011 | 0.16312 | 0.72308 | 0.62126 | 1.9792 | 0.33884 | 181.369 | 179.2649 | 266.9798 | 68.8422 | 9.786 | 87.0789 | 88.631 | 90.7351 | 3.0202 | -158.8422 | -99.786 | -177.0789 | 271.369 | 269.2649 | 356.9798 | 158.8422 | 99.786 | 177.0789
10.35 | 0.68153 | 0.16938 | 0.74642 | 0.69589 | 1.91 | 0.33064 | 181.0938 | 179.3585 | 267.4972 | 63.9239 | 9.1384 | 87.5922 | 88.9062 | 90.6415 | 2.5028 | -153.9239 | -99.1384 | -177.5922 | 271.0938 | 269.3585 | 357.4972 | 153.9239 | 99.1384 | 177.5922
10.6 | 0.70191 | 0.17554 | 0.76866 | 0.793 | 1.8391 | 0.32148 | 180.8635 | 179.4673 | 267.9228 | 59.2356 | 8.5408 | 88.1622 | 89.1365 | 90.5327 | 2.0772 | -149.2356 | -98.5408 | -178.1622 | 270.8635 | 269.4673 | 357.9228 | 149.2356 | 98.5408 | 178.1622
10.87 | 0.72126 | 0.18165 | 0.78974 | 0.92341 | 1.7669 | 0.3114 | 180.6729 | 179.5857 | 268.2717 | 54.2774 | 7.9881 | 88.8515 | 89.3271 | 90.4143 | 1.7283 | -144.2774 | -97.9881 | -178.8515 | 270.6729 | 269.5857 | 358.2717 | 144.2774 | 97.9881 | 178.8515
11.16 | 0.73962 | 0.18775 | 0.80957 | 1.1079 | 1.6939 | 0.30035 | 180.5143 | 179.7188 | 268.558 | 49.2038 | 7.4738 | 89.7364 | 89.4857 | 90.2812 | 1.442 | -139.2038 | -97.4738 | -179.7364 | 270.5143 | 269.7188 | 358.558 | 139.2038 | 97.4738 | 179.7364
11.46 | 0.75702 | 0.194 | 0.82813 | 1.3877 | 1.6204 | 0.28833 | 180.3835 | 179.8635 | 268.7927 | 43.5031 | 6.9938 | 91.013 | 89.6165 | 90.1365 | 1.2073 | -133.5031 | -96.9938 | 178.987 | 270.3835 | 269.8635 | 358.7927 | 133.5031 | 96.9938 | 181.013
11.78 | 0.77351 | 0.20081 | 0.84543 | 1.8573 | 1.5466 | 0.27582 | 180.2776 | 179.9918 | 268.985 | 35.9163 | 6.5459 | 93.1735 | 89.7224 | 90.0082 | 1.015 | -125.9163 | -96.5459 | 176.8265 | 270.2776 | 269.9918 | 358.985 | 125.9163 | 96.5459 | 183.1735
12.11 | 0.78908 | 0.20923 | 0.86149 | 2.7602 | 1.473 | 0.26734 | 180.1924 | 179.8842 | 269.1432 | 22.5087 | 6.1265 | 97.5279 | 89.8076 | 90.1158 | 0.85681 | -112.5087 | -96.1265 | 172.4721 | 270.1924 | 269.8842 | 359.1432 | 112.5087 | 96.1265 | 187.5279
12.46 | 0.80378 | 0.2189 | 0.87632 | 4.3101 | 1.3997 | 0.29499 | 180.1239 | 177.9948 | 269.274 | 348.5518 | 5.7323 | 102.8846 | 89.8761 | 92.0052 | 0.72601 | -78.5518 | -95.7323 | 167.1154 | 270.1239 | 267.9948 | 359.274 | 78.5518 | 95.7323 | 192.8846
12.84 | 0.81763 | 0.21371 | 0.88998 | 4.8465 | 1.3271 | 0.34143 | 180.0697 | 174.8608 | 269.3824 | 291.0971 | 5.3614 | 93.868 | 89.9303 | 95.1392 | 0.61758 | -21.0971 | -95.3614 | 176.132 | 270.0697 | 264.8608 | 359.3824 | 21.0971 | 95.3614 | 183.868
13.24 | 0.83065 | 0.20674 | 0.90251 | 3.2865 | 1.2552 | 0.30248 | 180.0273 | 176.6623 | 269.473 | 242.9773 | 5.0117 | 83.7384 | 89.9727 | 93.3377 | 0.52704 | 27.0227 | -95.0117 | -173.7384 | 270.0273 | 266.6623 | 359.473 | 332.9773 | 95.0117 | 173.7384
13.66 | 0.84287 | 0.21125 | 0.91396 | 2.0081 | 1.1843 | 0.26367 | 179.9943 | 178.2171 | 269.549 | 224.3836 | 4.6812 | 83.2363 | 90.0057 | 91.7829 | 0.45099 | 45.6164 | -94.6812 | -173.2363 | 269.9943 | 268.2171 | 359.549 | 314.3836 | 94.6812 | 173.2363
14.11 | 0.85432 | 0.21625 | 0.9244 | 1.3862 | 1.1146 | 0.24081 | 179.9689 | 178.8025 | 269.6132 | 216.6437 | 4.3685 | 84.1471 | 90.0311 | 91.1975 | 0.38678 | 53.3563 | -94.3685 | -174.1471 | 269.9689 | 268.8025 | 359.6132 | 306.6437 | 94.3685 | 174.1471
14.6 | 0.86501 | 0.22062 | 0.93387 | 1.0394 | 1.0462 | 0.22343 | 179.9495 | 179.0942 | 269.6678 | 212.0635 | 4.0724 | 84.9269 | 90.0505 | 90.9058 | 0.33218 | 57.9365 | -94.0724 | -174.9269 | 269.9495 | 269.0942 | 359.6678 | 302.0635 | 94.0724 | 174.9269
15.11 | 0.87497 | 0.22449 | 0.94244 | 0.81965 | 0.97936 | 0.20824 | 179.9349 | 179.2751 | 269.7144 | 208.5688 | 3.7918 | 85.519 | 90.0651 | 90.7249 | 0.28558 | 61.4312 | -93.7918 | -175.519 | 269.9349 | 269.2751 | 359.7144 | 298.5688 | 93.7918 | 175.519
15.67 | 0.88423 | 0.22798 | 0.95016 | 0.66752 | 0.9141 | 0.19425 | 179.924 | 179.399 | 269.7543 | 205.8995 | 3.5259 | 85.9911 | 90.076 | 90.601 | 0.2457 | 64.1005 | -93.5259 | -175.9911 | 269.924 | 269.399 | 359.7543 | 295.8995 | 93.5259 | 175.9911
16.27 | 0.89281 | 0.23116 | 0.95709 | 0.55573 | 0.85057 | 0.18095 | 179.9158 | 179.4933 | 269.7887 | 203.4371 | 3.274 | 86.3666 | 90.0842 | 90.5067 | 0.2113 | 66.5629 | -93.274 | -176.3666 | 269.9158 | 269.4933 | 359.7887 | 293.4371 | 93.274 | 176.3666
16.91 | 0.90075 | 0.23406 | 0.96329 | 0.46974 | 0.7889 | 0.16817 | 179.9095 | 179.5682 | 269.8184 | 201.1803 | 3.0355 | 86.6756 | 90.0905 | 90.4318 | 0.18164 | 68.8197 | -93.0355 | -176.6756 | 269.9095 | 269.5682 | 359.8184 | 291.1803 | 93.0355 | 176.6756
17.61 | 0.90807 | 0.23671 | 0.9688 | 0.4013 | 0.72918 | 0.15585 | 179.9046 | 179.6291 | 269.844 | 199.1083 | 2.8102 | 86.9386 | 90.0954 | 90.3709 | 0.15601 | 70.8917 | -92.8102 | -176.9386 | 269.9046 | 269.6291 | 359.844 | 289.1083 | 92.8102 | 176.9386
18.37 | 0.9148 | 0.23915 | 0.97368 | 0.34542 | 0.6715 | 0.14395 | 179.9004 | 179.6797 | 269.8661 | 197.2266 | 2.5976 | 87.1657 | 90.0996 | 90.3203 | 0.13388 | 72.7734 | -92.5976 | -177.1657 | 269.9004 | 269.6797 | 359.8661 | 287.2266 | 92.5976 | 177.1657
19.2 | 0.92097 | 0.24138 | 0.97798 | 0.29885 | 0.61593 | 0.13245 | 179.8964 | 179.7228 | 269.8852 | 195.5136 | 2.3974 | 87.3647 | 90.1036 | 90.2772 | 0.11475 | 74.4864 | -92.3974 | -177.3647 | 269.8964 | 269.7228 | 359.8852 | 285.5136 | 92.3974 | 177.3647
20.1 | 0.92661 | 0.24343 | 0.98173 | 0.25937 | 0.56255 | 0.12136 | 179.892 | 179.7595 | 269.9018 | 193.9238 | 2.2097 | 87.5409 | 90.108 | 90.2405 | 0.09821 | 76.0762 | -92.2097 | -177.5409 | 269.892 | 269.7595 | 359.9018 | 283.9238 | 92.2097 | 177.5409
21.1 | 0.93176 | 0.2453 | 0.98501 | 0.22546 | 0.51142 | 0.11068 | 179.887 | 179.7901 | 269.9161 | 192.4638 | 2.0347 | 87.6941 | 90.113 | 90.2099 | 0.08389 | 77.5362 | -92.0347 | -177.6941 | 269.887 | 269.7901 | 359.9161 | 282.4638 | 92.0347 | 177.6941
22.19 | 0.93643 | 0.247 | 0.98783 | 0.19603 | 0.46259 | 0.10043 | 179.8808 | 179.8186 | 269.9285 | 191.131 | 1.8723 | 87.8352 | 90.1192 | 90.1814 | 0.0715 | 78.869 | -91.8723 | -177.8352 | 269.8808 | 269.8186 | 359.9285 | 281.131 | 91.8723 | 177.8352
23.41 | 0.94066 | 0.24854 | 0.99025 | 0.17026 | 0.4161 | 0.090611 | 179.8729 | 179.8426 | 269.9391 | 189.8779 | 1.7231 | 87.9563 | 90.1271 | 90.1574 | 0.06085 | 80.1221 | -91.7231 | -177.9563 | 269.8729 | 269.8426 | 359.9391 | 279.8779 | 91.7231 | 177.9563
24.77 | 0.94448 | 0.24995 | 0.99231 | 0.14754 | 0.37199 | 0.081239 | 179.8628 | 179.8641 | 269.9484 | 188.7405 | 1.5871 | 88.0641 | 90.1372 | 90.1359 | 0.05164 | 81.2595 | -91.5871 | -178.0641 | 269.8628 | 269.8641 | 359.9484 | 278.7405 | 91.5871 | 178.0641
26.3 | 0.94792 | 0.25122 | 0.99404 | 0.12741 | 0.33028 | 0.072332 | 179.8497 | 179.882 | 269.9563 | 187.6563 | 1.4656 | 88.155 | 90.1503 | 90.118 | 0.04367 | 82.3437 | -91.4656 | -178.155 | 269.8497 | 269.882 | 359.9563 | 277.6563 | 91.4656 | 178.155
28.03 | 0.951 | 0.25237 | 0.99548 | 0.10953 | 0.29101 | 0.063906 | 179.8328 | 179.9022 | 269.9632 | 186.7038 | 1.3596 | 88.2424 | 90.1672 | 90.0978 | 0.03677 | 83.2962 | -91.3596 | -178.2424 | 269.8328 | 269.9022 | 359.9632 | 276.7038 | 91.3596 | 178.2424
30 | 0.95376 | 0.2534 | 0.99667 | 0.093583 | 0.2542 | 0.055951 | 179.8108 | 179.9155 | 269.9692 | 185.8087 | 1.2704 | 88.3075 | 90.1892 | 90.0845 | 0.03082 | 84.1913 | -91.2704 | -178.3075 | 269.8108 | 269.9155 | 359.9692 | 275.8087 | 91.2704 | 178.3075

## 210
| MODULE | [5 empty] | PHASE - DIODORE CONVENTION | [5 empty] | PHASE - DEEPLINES CONVENTION | [5 empty] | PHASE - ORCAFLEX CONVENTION
T | SURGE | SWAY | HEAVE | ROLL | PITCH | YAW | SURGE | SWAY | HEAVE | ROLL | PITCH | YAW | SURGE | SWAY | HEAVE | ROLL | PITCH | YAW | SURGE | SWAY | HEAVE | ROLL | PITCH | YAW
s | m/m | m/m | m/m | deg/m | deg/m | deg/m | deg | deg | deg | deg | deg | deg | deg | deg | deg | deg | deg | deg | deg | deg | deg | deg | deg | deg
2 | 0.00065872 | 0.0006269 | 8.8286e-05 | 0.0019789 | 0.0047637 | 0.0029088 | 226.3708 | 160.5457 | 295.7691 | 210.7352 | 255.6495 | 173.9816 | 43.6292 | 109.4543 | -25.7691 | 59.2648 | 14.3505 | 96.0184 | 316.3708 | 250.5457 | 25.7691 | 300.7352 | 345.6495 | 263.9816
2.01 | 0.00064037 | 0.00051332 | 0.00020377 | 0.0027936 | 0.0055457 | 0.0030117 | 244.918 | 164.6235 | 293.4234 | 222.9437 | 271.5842 | 182.4038 | 25.082 | 105.3765 | -23.4234 | 47.0563 | -1.5842 | 87.5962 | 334.918 | 254.6235 | 23.4234 | 312.9437 | 1.5842 | 272.4038
2.02 | 0.00068984 | 0.00040198 | 0.00031923 | 0.003693 | 0.0066542 | 0.0031785 | 262.8138 | 171.1561 | 292.4175 | 229.5699 | 283.0278 | 190.2452 | 7.1862 | 98.8439 | -22.4175 | 40.4301 | -13.0278 | 79.7548 | 352.8138 | 261.1561 | 22.4175 | 319.5699 | 13.0278 | 280.2452
2.03 | 0.00079644 | 0.00029832 | 0.00043462 | 0.0046378 | 0.0079634 | 0.0034027 | 277.2744 | 182.7013 | 291.691 | 233.6237 | 291.0381 | 197.2937 | -7.2744 | 87.2987 | -21.691 | 36.3763 | -21.0381 | 72.7063 | 7.2744 | 272.7013 | 21.691 | 323.6237 | 21.0381 | 287.2937
2.04 | 0.00094238 | 0.00021758 | 0.0005499 | 0.0056126 | 0.0093975 | 0.0036766 | 287.9104 | 204.8368 | 291.0747 | 236.3316 | 296.7443 | 203.4713 | -17.9104 | 65.1632 | -21.0747 | 33.6684 | -26.7443 | 66.5287 | 17.9104 | 294.8368 | 21.0747 | 326.3316 | 26.7443 | 293.4713
2.05 | 0.0011134 | 0.00019518 | 0.00066508 | 0.00661 | 0.010914 | 0.003992 | 295.5639 | 240.6377 | 290.5173 | 238.2585 | 300.9332 | 208.8006 | -25.5639 | 29.3623 | -20.5173 | 31.7415 | -30.9332 | 61.1994 | 25.5639 | 330.6377 | 20.5173 | 328.2585 | 30.9332 | 298.8007
2.06 | 0.0013004 | 0.00025022 | 0.00078014 | 0.0076256 | 0.012487 | 0.0043417 | 301.1451 | 271.6314 | 289.9984 | 239.6947 | 304.1031 | 213.3595 | -31.1451 | -1.6314 | -19.9984 | 30.3053 | -34.1031 | 56.6405 | 31.1451 | 1.6314 | 19.9984 | 329.6947 | 34.1031 | 303.3595
2.07 | 0.0014981 | 0.00034938 | 0.00089508 | 0.0086565 | 0.014103 | 0.0047196 | 305.3178 | 288.5039 | 289.5088 | 240.8035 | 306.5679 | 217.2473 | -35.3178 | -18.5039 | -19.5088 | 29.1965 | -36.5679 | 52.7527 | 35.3178 | 18.5039 | 19.5088 | 330.8035 | 36.5679 | 307.2473
2.08 | 0.0017032 | 0.00046636 | 0.0010099 | 0.0097004 | 0.015752 | 0.0051203 | 308.5205 | 297.5123 | 289.0437 | 241.6833 | 308.5295 | 220.5638 | -38.5205 | -27.5123 | -19.0437 | 28.3167 | -38.5295 | 49.4362 | 38.5205 | 27.5123 | 19.0437 | 331.6833 | 38.5295 | 310.5638
2.09 | 0.0019137 | 0.00059136 | 0.0011246 | 0.010755 | 0.017428 | 0.0055398 | 311.0389 | 302.8308 | 288.601 | 242.3968 | 310.122 | 223.3999 | -41.0389 | -32.8308 | -18.601 | 27.6032 | -40.122 | 46.6001 | 41.0389 | 32.8308 | 18.601 | 332.3968 | 40.122 | 313.3999
2.1 | 0.002128 | 0.00072065 | 0.0012391 | 0.01182 | 0.019126 | 0.0059744 | 313.0613 | 306.264 | 288.1794 | 242.9854 | 311.4364 | 225.8334 | -43.0613 | -36.264 | -18.1794 | 27.0146 | -41.4364 | 44.1666 | 43.0613 | 36.264 | 18.1794 | 332.9854 | 41.4364 | 315.8334
2.11 | 0.0023453 | 0.00085252 | 0.0013536 | 0.012891 | 0.020842 | 0.0064213 | 314.7153 | 308.6316 | 287.7789 | 243.4781 | 312.5368 | 227.9295 | -44.7153 | -38.6316 | -17.7789 | 26.5219 | -42.5368 | 42.0705 | 44.7153 | 38.6316 | 17.7789 | 333.4781 | 42.5368 | 317.9295
2.12 | 0.0025647 | 0.00098602 | 0.0014679 | 0.013969 | 0.022575 | 0.0068781 | 316.089 | 310.3455 | 287.3996 | 243.8952 | 313.4693 | 229.7418 | -46.089 | -40.3455 | -17.3996 | 26.1048 | -43.4693 | 40.2582 | 46.089 | 40.3455 | 17.3996 | 333.8952 | 43.4693 | 319.7418
2.13 | 0.0027858 | 0.0011205 | 0.0015821 | 0.01505 | 0.024321 | 0.0073425 | 317.2453 | 311.6315 | 287.042 | 244.2516 | 314.2676 | 231.314 | -47.2453 | -41.6315 | -17.042 | 25.7484 | -44.2676 | 38.686 | 47.2453 | 41.6315 | 17.042 | 334.2516 | 44.2676 | 321.314
2.14 | 0.0030079 | 0.0012556 | 0.0016961 | 0.016135 | 0.02608 | 0.0078126 | 318.2297 | 312.623 | 286.7067 | 244.5587 | 314.9572 | 232.682 | -48.2297 | -42.623 | -16.7067 | 25.4413 | -44.9572 | 37.318 | 48.2297 | 42.623 | 16.7067 | 334.5587 | 44.9572 | 322.682
2.15 | 0.0032307 | 0.0013907 | 0.00181 | 0.017219 | 0.027849 | 0.0082869 | 319.0761 | 313.4035 | 286.3946 | 244.8247 | 315.5574 | 233.8748 | -49.0761 | -43.4035 | -16.3946 | 25.1753 | -45.5574 | 36.1252 | 49.0761 | 43.4035 | 16.3946 | 334.8247 | 45.5574 | 323.8748
2.16 | 0.0034538 | 0.0015257 | 0.0019238 | 0.018303 | 0.029627 | 0.0087635 | 319.8099 | 314.0276 | 286.1067 | 245.0563 | 316.0833 | 234.9164 | -49.8099 | -44.0276 | -16.1067 | 24.9437 | -46.0833 | 35.0836 | 49.8099 | 44.0276 | 16.1067 | 335.0563 | 46.0833 | 324.9164
2.17 | 0.0036767 | 0.0016602 | 0.0020375 | 0.019384 | 0.031413 | 0.0092412 | 320.4508 | 314.5327 | 285.8442 | 245.2586 | 316.5467 | 235.8263 | -50.4508 | -44.5327 | -15.8442 | 24.7414 | -46.5467 | 34.1737 | 50.4508 | 44.5327 | 15.8442 | 335.2586 | 46.5467 | 325.8263
2.18 | 0.0038992 | 0.0017937 | 0.0021511 | 0.02046 | 0.033206 | 0.0097183 | 321.014 | 314.945 | 285.6081 | 245.4357 | 316.957 | 236.6206 | -51.014 | -44.945 | -15.6081 | 24.5643 | -46.957 | 33.3794 | 51.014 | 44.945 | 15.6081 | 335.4357 | 46.957 | 326.6206
2.2 | 0.0041208 | 0.0019261 | 0.0022646 | 0.021528 | 0.035004 | 0.010194 | 321.5116 | 315.2835 | 285.3996 | 245.5908 | 317.3219 | 237.3126 | -51.5116 | -45.2835 | -15.3996 | 24.4092 | -47.3219 | 32.6874 | 51.5116 | 45.2835 | 15.3996 | 335.5908 | 47.3219 | 327.3126
2.21 | 0.0043413 | 0.002057 | 0.0023779 | 0.022588 | 0.036806 | 0.010666 | 321.9533 | 315.5623 | 285.2202 | 245.7265 | 317.6474 | 237.9134 | -51.9533 | -45.5623 | -15.2202 | 24.2735 | -47.6474 | 32.0866 | 51.9533 | 45.5623 | 15.2202 | 335.7265 | 47.6474 | 327.9134
2.22 | 0.0045604 | 0.002186 | 0.0024912 | 0.023636 | 0.038612 | 0.011133 | 322.3469 | 315.7921 | 285.0711 | 245.8451 | 317.9386 | 238.432 | -52.3469 | -45.7921 | -15.0711 | 24.1549 | -47.9386 | 31.568 | 52.3469 | 45.7921 | 15.0711 | 335.8451 | 47.9386 | 328.432
2.23 | 0.0047775 | 0.0023128 | 0.0026043 | 0.024671 | 0.040419 | 0.011594 | 322.6987 | 315.981 | 284.9538 | 245.9483 | 318.1997 | 238.8761 | -52.6987 | -45.981 | -14.9538 | 24.0517 | -48.1997 | 31.1239 | 52.6987 | 45.981 | 14.9538 | 335.9483 | 48.1997 | 328.8761
2.24 | 0.0049925 | 0.0024371 | 0.0027174 | 0.02569 | 0.042228 | 0.012048 | 323.014 | 316.1356 | 284.8696 | 246.0374 | 318.4343 | 239.2519 | -53.014 | -46.1356 | -14.8696 | 23.9626 | -48.4343 | 30.7481 | 53.014 | 46.1356 | 14.8696 | 336.0374 | 48.4343 | 329.2519
2.25 | 0.0052049 | 0.0025584 | 0.0028304 | 0.02669 | 0.044035 | 0.012494 | 323.2969 | 316.2608 | 284.8202 | 246.1138 | 318.6453 | 239.5646 | -53.2969 | -46.2608 | -14.8202 | 23.8862 | -48.6453 | 30.4354 | 53.2969 | 46.2608 | 14.8202 | 336.1138 | 48.6453 | 329.5646
2.27 | 0.0054144 | 0.0026763 | 0.0029434 | 0.027669 | 0.045842 | 0.012929 | 323.5513 | 316.3607 | 284.8072 | 246.1783 | 318.8351 | 239.8184 | -53.5513 | -46.3607 | -14.8072 | 23.8217 | -48.8351 | 30.1816 | 53.5513 | 46.3607 | 14.8072 | 336.1783 | 48.8351 | 329.8184
2.28 | 0.0056207 | 0.0027906 | 0.0030563 | 0.028625 | 0.047645 | 0.013352 | 323.7799 | 316.4387 | 284.832 | 246.2317 | 319.0059 | 240.0167 | -53.7799 | -46.4387 | -14.832 | 23.7683 | -49.0059 | 29.9833 | 53.7799 | 46.4387 | 14.832 | 336.2317 | 49.0059 | 330.0167
2.29 | 0.0058232 | 0.0029007 | 0.0031693 | 0.029554 | 0.049445 | 0.013763 | 323.9856 | 316.4974 | 284.8964 | 246.2748 | 319.1594 | 240.1622 | -53.9856 | -46.4974 | -14.8964 | 23.7252 | -49.1594 | 29.8378 | 53.9856 | 46.4974 | 14.8964 | 336.2748 | 49.1594 | 330.1622
2.3 | 0.0060217 | 0.0030062 | 0.0032823 | 0.030453 | 0.051238 | 0.014158 | 324.1702 | 316.539 | 285.0021 | 246.308 | 319.2972 | 240.2571 | -54.1702 | -46.539 | -15.0021 | 23.692 | -49.2972 | 29.7429 | 54.1702 | 46.539 | 15.0021 | 336.308 | 49.2972 | 330.2571
2.31 | 0.0062157 | 0.0031067 | 0.0033954 | 0.03132 | 0.053026 | 0.014538 | 324.3358 | 316.5655 | 285.1508 | 246.3316 | 319.4207 | 240.3027 | -54.3358 | -46.5655 | -15.1508 | 23.6684 | -49.4207 | 29.6973 | 54.3358 | 46.5655 | 15.1508 | 336.3316 | 49.4207 | 330.3027
2.33 | 0.0064048 | 0.0032018 | 0.0035086 | 0.032151 | 0.054804 | 0.0149 | 324.4837 | 316.5783 | 285.3444 | 246.3462 | 319.5309 | 240.3001 | -54.4837 | -46.5783 | -15.3444 | 23.6538 | -49.5309 | 29.6999 | 54.4837 | 46.5783 | 15.3444 | 336.3462 | 49.5309 | 330.3001
2.34 | 0.0065885 | 0.0032908 | 0.003622 | 0.032942 | 0.056574 | 0.015242 | 324.6154 | 316.5788 | 285.5846 | 246.3517 | 319.6289 | 240.2497 | -54.6154 | -46.5788 | -15.5846 | 23.6483 | -49.6289 | 29.7503 | 54.6154 | 46.5788 | 15.5846 | 336.3517 | 49.6289 | 330.2497
2.35 | 0.0067664 | 0.0033733 | 0.0037358 | 0.033691 | 0.058331 | 0.015563 | 324.7318 | 316.5681 | 285.8732 | 246.3484 | 319.7154 | 240.1514 | -54.7318 | -46.5681 | -15.8732 | 23.6516 | -49.7154 | 29.8486 | 54.7318 | 46.5681 | 15.8732 | 336.3484 | 49.7154 | 330.1514
2.37 | 0.0069381 | 0.0034489 | 0.0038499 | 0.034394 | 0.060076 | 0.015862 | 324.834 | 316.5471 | 286.2122 | 246.3363 | 319.7914 | 240.0048 | -54.834 | -46.5471 | -16.2122 | 23.6637 | -49.7914 | 29.9952 | 54.834 | 46.5471 | 16.2122 | 336.3363 | 49.7914 | 330.0048
2.38 | 0.0071029 | 0.0035169 | 0.0039645 | 0.035047 | 0.061806 | 0.016136 | 324.9227 | 316.5167 | 286.6035 | 246.3154 | 319.8573 | 239.8088 | -54.9227 | -46.5167 | -16.6035 | 23.6846 | -49.8573 | 30.1912 | 54.9227 | 46.5167 | 16.6035 | 336.3154 | 49.8573 | 329.8088
2.39 | 0.0072605 | 0.0035768 | 0.0040798 | 0.035645 | 0.06352 | 0.016383 | 324.9986 | 316.4776 | 287.0489 | 246.2855 | 319.9138 | 239.5618 | -54.9986 | -46.4776 | -17.0489 | 23.7145 | -49.9138 | 30.4382 | 54.9986 | 46.4776 | 17.0489 | 336.2855 | 49.9138 | 329.5618
2.41 | 0.0074102 | 0.003628 | 0.0041959 | 0.036186 | 0.065215 | 0.016602 | 325.0621 | 316.4303 | 287.5504 | 246.2465 | 319.9612 | 239.2617 | -55.0621 | -46.4303 | -17.5504 | 23.7535 | -49.9612 | 30.7383 | 55.0621 | 46.4303 | 17.5504 | 336.2465 | 49.9612 | 329.2617
2.42 | 0.0075516 | 0.0036698 | 0.0043131 | 0.036664 | 0.06689 | 0.016791 | 325.1137 | 316.3754 | 288.1098 | 246.1981 | 320.0002 | 238.9058 | -55.1137 | -46.3754 | -18.1098 | 23.8019 | -50.0002 | 31.0942 | 55.1137 | 46.3754 | 18.1098 | 336.1981 | 50.0002 | 328.9058
2.43 | 0.007684 | 0.0037018 | 0.0044314 | 0.037075 | 0.068542 | 0.016948 | 325.1535 | 316.3134 | 288.7289 | 246.1399 | 320.0308 | 238.4907 | -55.1535 | -46.3134 | -18.7289 | 23.8601 | -50.0308 | 31.5093 | 55.1535 | 46.3134 | 18.7289 | 336.1399 | 50.0308 | 328.4907
2.45 | 0.0078068 | 0.0037231 | 0.0045513 | 0.037414 | 0.07017 | 0.017072 | 325.1819 | 316.2447 | 289.4094 | 246.0713 | 320.0537 | 238.0121 | -55.1819 | -46.2447 | -19.4094 | 23.9287 | -50.0537 | 31.9879 | 55.1819 | 46.2447 | 19.4094 | 336.0713 | 50.0537 | 328.0121
2.46 | 0.0079195 | 0.0037332 | 0.004673 | 0.037676 | 0.07177 | 0.017159 | 325.1989 | 316.1697 | 290.1531 | 245.992 | 320.0688 | 237.4649 | -55.1989 | -46.1697 | -20.1531 | 24.008 | -50.0688 | 32.5351 | 55.1989 | 46.1697 | 20.1531 | 335.992 | 50.0688 | 327.4649
2.48 | 0.0080214 | 0.0037313 | 0.0047969 | 0.037857 | 0.073341 | 0.017209 | 325.2046 | 316.0887 | 290.9614 | 245.901 | 320.0765 | 236.843 | -55.2046 | -46.0887 | -20.9614 | 24.099 | -50.0765 | 33.157 | 55.2046 | 46.0887 | 20.9614 | 335.901 | 50.0765 | 326.843
2.49 | 0.0081118 | 0.0037167 | 0.0049233 | 0.03795 | 0.074879 | 0.017219 | 325.1987 | 316.0021 | 291.8358 | 245.7976 | 320.077 | 236.1388 | -55.1987 | -46.0021 | -21.8358 | 24.2024 | -50.077 | 33.8612 | 55.1987 | 46.0021 | 21.8358 | 335.7976 | 50.077 | 326.1388
2.51 | 0.00819 | 0.0036886 | 0.0050527 | 0.037951 | 0.076382 | 0.017188 | 325.181 | 315.9102 | 292.7773 | 245.6806 | 320.0703 | 235.3436 | -55.181 | -45.9102 | -22.7773 | 24.3194 | -50.0703 | 34.6564 | 55.181 | 45.9102 | 22.7773 | 335.6806 | 50.0703 | 325.3436
2.52 | 0.0082552 | 0.0036463 | 0.0051857 | 0.037854 | 0.077847 | 0.017114 | 325.1514 | 315.8132 | 293.7871 | 245.5487 | 320.0566 | 234.4467 | -55.1514 | -45.8132 | -23.7871 | 24.4513 | -50.0566 | 35.5533 | 55.1514 | 45.8132 | 23.7871 | 335.5487 | 50.0566 | 324.4467
2.54 | 0.0083068 | 0.0035889 | 0.0053228 | 0.037651 | 0.079271 | 0.016996 | 325.1092 | 315.7116 | 294.8656 | 245.4003 | 320.0359 | 233.435 | -55.1092 | -45.7116 | -24.8656 | 24.5997 | -50.0359 | 36.565 | 55.1092 | 45.7116 | 24.8656 | 335.4003 | 50.0359 | 323.435
2.55 | 0.008344 | 0.0035157 | 0.0054647 | 0.037338 | 0.08065 | 0.016831 | 325.0539 | 315.6056 | 296.0131 | 245.2335 | 320.0083 | 232.2932 | -55.0539 | -45.6056 | -26.0131 | 24.7665 | -50.0083 | 37.7068 | 55.0539 | 45.6056 | 26.0131 | 335.2335 | 50.0083 | 322.2932
2.57 | 0.0083658 | 0.0034257 | 0.0056121 | 0.036908 | 0.081981 | 0.016621 | 324.9848 | 315.4958 | 297.2296 | 245.0459 | 319.9737 | 231.0022 | -54.9848 | -45.4958 | -27.2296 | 24.9541 | -49.9737 | 38.9978 | 54.9848 | 45.4958 | 27.2296 | 335.0459 | 49.9737 | 321.0022
2.58 | 0.0083716 | 0.003318 | 0.0057658 | 0.036353 | 0.08326 | 0.016363 | 324.901 | 315.3825 | 298.5145 | 244.8344 | 319.9323 | 229.5392 | -54.901 | -45.3825 | -28.5145 | 25.1656 | -49.9323 | 40.4608 | 54.901 | 45.3825 | 28.5145 | 334.8344 | 49.9323 | 319.5392
2.6 | 0.0083602 | 0.0031918 | 0.0059267 | 0.035667 | 0.084483 | 0.016058 | 324.8013 | 315.2665 | 299.8668 | 244.5954 | 319.8839 | 227.8763 | -54.8013 | -45.2665 | -29.8668 | 25.4046 | -49.8839 | 42.1237 | 54.8013 | 45.2665 | 29.8668 | 334.5954 | 49.8839 | 317.8763
2.61 | 0.008331 | 0.0030461 | 0.0060958 | 0.034842 | 0.085646 | 0.015707 | 324.6844 | 315.1484 | 301.2849 | 244.3239 | 319.8284 | 225.9791 | -54.6844 | -45.1484 | -31.2849 | 25.6761 | -49.8284 | 44.0209 | 54.6844 | 45.1484 | 31.2849 | 334.3239 | 49.8284 | 315.9791
2.63 | 0.0082828 | 0.0028799 | 0.0062741 | 0.03387 | 0.086744 | 0.015313 | 324.5487 | 315.0295 | 302.7668 | 244.014 | 319.7658 | 223.8056 | -54.5487 | -45.0295 | -32.7668 | 25.986 | -49.7658 | 46.1944 | 54.5487 | 45.0295 | 32.7668 | 334.014 | 49.7658 | 313.8056
2.65 | 0.0082147 | 0.0026922 | 0.0064628 | 0.032744 | 0.087772 | 0.014878 | 324.392 | 314.9112 | 304.3095 | 243.6575 | 319.6959 | 221.3044 | -54.392 | -44.9112 | -34.3095 | 26.3425 | -49.6959 | 48.6956 | 54.392 | 44.9112 | 34.3095 | 333.6575 | 49.6959 | 311.3044
2.66 | 0.0081256 | 0.0024819 | 0.0066631 | 0.031455 | 0.088725 | 0.014409 | 324.212 | 314.7961 | 305.9099 | 243.2436 | 319.6185 | 218.4125 | -54.212 | -44.7961 | -35.9099 | 26.7564 | -49.6185 | 51.5875 | 54.212 | 44.7961 | 35.9099 | 333.2436 | 49.6185 | 308.4125
2.68 | 0.0080145 | 0.002248 | 0.0068765 | 0.029995 | 0.089597 | 0.013916 | 324.0057 | 314.6878 | 307.5638 | 242.7577 | 319.5335 | 215.0543 | -54.0057 | -44.6878 | -37.5638 | 27.2423 | -49.5335 | 54.9457 | 54.0057 | 44.6878 | 37.5638 | 332.7577 | 49.5335 | 305.0543
2.7 | 0.0078803 | 0.0019893 | 0.0071043 | 0.028355 | 0.090384 | 0.01341 | 323.7693 | 314.593 | 309.2666 | 242.1791 | 319.4405 | 211.1406 | -53.7693 | -44.593 | -39.2666 | 27.8209 | -49.4405 | 58.8594 | 53.7693 | 44.593 | 39.2666 | 332.1791 | 49.4405 | 301.1406
2.71 | 0.0077217 | 0.0017048 | 0.007348 | 0.026526 | 0.091077 | 0.012911 | 323.4981 | 314.5237 | 311.0133 | 241.478 | 319.3394 | 206.5711 | -53.4981 | -44.5237 | -41.0133 | 28.522 | -49.3394 | 63.4289 | 53.4981 | 44.5237 | 41.0133 | 331.478 | 49.3394 | 296.5711
2.73 | 0.0075376 | 0.0013932 | 0.0076092 | 0.024499 | 0.091672 | 0.012444 | 323.1865 | 314.5051 | 312.7982 | 240.6095 | 319.2299 | 201.2416 | -53.1865 | -44.5051 | -42.7982 | 29.3905 | -49.2299 | 68.7584 | 53.1865 | 44.5051 | 42.7982 | 330.6095 | 49.2299 | 291.2416
2.75 | 0.0073268 | 0.0010535 | 0.0078897 | 0.022267 | 0.092159 | 0.012043 | 322.8268 | 314.6004 | 314.6153 | 239.5032 | 319.1114 | 195.0626 | -52.8268 | -44.6004 | -44.6153 | 30.4968 | -49.1114 | 74.9374 | 52.8268 | 44.6004 | 44.6153 | 329.5032 | 49.1114 | 285.0626
2.77 | 0.0070879 | 0.00068427 | 0.0081912 | 0.019823 | 0.092532 | 0.01175 | 322.4096 | 315.0242 | 316.4581 | 238.0419 | 318.9838 | 187.99 | -52.4096 | -45.0242 | -46.4581 | 31.9581 | -48.9838 | 82.01 | 52.4096 | 45.0242 | 46.4581 | 328.0419 | 48.9838 | 277.99
2.78 | 0.0068197 | 0.00028465 | 0.0085154 | 0.017161 | 0.092783 | 0.011618 | 321.9223 | 317.2772 | 318.3201 | 236.0153 | 318.8463 | 180.0697 | -51.9223 | -47.2772 | -48.3201 | 33.9847 | -48.8463 | 89.9303 | 51.9223 | 47.2772 | 48.3201 | 326.0153 | 48.8463 | 270.0697
2.8 | 0.0065209 | 0.00014966 | 0.0088644 | 0.014287 | 0.092902 | 0.0117 | 321.3481 | 124.9224 | 320.1947 | 233.0088 | 318.6986 | 171.4794 | -51.3481 | 145.0776 | -50.1947 | 36.9912 | -48.6986 | 98.5206 | 51.3481 | 214.9224 | 50.1947 | 323.0088 | 48.6986 | 261.4794
2.82 | 0.0061901 | 0.00061404 | 0.0092399 | 0.011223 | 0.09288 | 0.012048 | 320.664 | 130.757 | 322.075 | 228.0858 | 318.5399 | 162.5366 | -50.664 | 139.243 | -52.075 | 41.9142 | -48.5399 | 107.4634 | 50.664 | 220.757 | 52.075 | 318.0858 | 48.5399 | 252.5366
2.84 | 0.005826 | 0.0011141 | 0.0096441 | 0.0080567 | 0.092707 | 0.012699 | 319.8379 | 131.4189 | 323.9547 | 218.7025 | 318.3696 | 153.6442 | -49.8379 | 138.5811 | -53.9547 | 51.2975 | -48.3696 | 116.3558 | 49.8379 | 221.4189 | 53.9547 | 308.7025 | 48.3696 | 243.6442
2.86 | 0.0054276 | 0.0016503 | 0.010079 | 0.0051708 | 0.092372 | 0.013675 | 318.8234 | 131.5522 | 325.8277 | 196.3803 | 318.1868 | 145.1889 | -48.8234 | 138.4478 | -55.8277 | 73.6197 | -48.1868 | 124.8111 | 48.8234 | 221.5522 | 55.8277 | 286.3803 | 48.1868 | 235.1889
2.88 | 0.0049937 | 0.0022241 | 0.010546 | 0.0042511 | 0.091863 | 0.014977 | 317.5509 | 131.5188 | 327.688 | 145.6301 | 317.9904 | 137.4494 | -47.5509 | 138.4812 | -57.688 | 124.3699 | -47.9904 | 132.5506 | 47.5509 | 221.5188 | 57.688 | 235.6301 | 47.9904 | 227.4494
2.9 | 0.0045237 | 0.0028369 | 0.011049 | 0.0068254 | 0.091168 | 0.016597 | 315.912 | 131.4094 | 329.5305 | 106.3494 | 317.7794 | 130.5614 | -45.912 | 138.5906 | -59.5305 | 163.6506 | -47.7794 | 139.4386 | 45.912 | 221.4094 | 59.5305 | 196.3494 | 47.7794 | 220.5614
2.92 | 0.0040178 | 0.0034901 | 0.011588 | 0.011004 | 0.090272 | 0.01852 | 313.7277 | 131.2573 | 331.3504 | 90.9766 | 317.5524 | 124.5393 | -43.7277 | 138.7427 | -61.3504 | 179.0234 | -47.5524 | 145.4607 | 43.7277 | 221.2573 | 61.3504 | 180.9766 | 47.5524 | 214.5393
2.94 | 0.0034776 | 0.0041853 | 0.012167 | 0.015864 | 0.08916 | 0.020731 | 310.6831 | 131.0778 | 333.1435 | 83.8392 | 317.3077 | 119.321 | -40.6831 | 138.9222 | -63.1435 | -173.8392 | -47.3077 | 150.679 | 40.6831 | 221.0778 | 63.1435 | 173.8392 | 47.3077 | 209.321
2.96 | 0.0029081 | 0.0049239 | 0.012787 | 0.02121 | 0.087818 | 0.023217 | 306.1775 | 130.8787 | 334.9065 | 79.7898 | 317.0433 | 114.81 | -36.1775 | 139.1213 | -64.9065 | -169.7898 | -47.0433 | 155.19 | 36.1775 | 220.8787 | 64.9065 | 169.7898 | 47.0433 | 204.81
2.98 | 0.0023233 | 0.0057074 | 0.013451 | 0.026996 | 0.086228 | 0.02597 | 298.9483 | 130.6645 | 336.6365 | 77.1682 | 316.7569 | 110.9017 | -28.9483 | 139.3355 | -66.6365 | -167.1682 | -46.7569 | 159.0983 | 28.9483 | 220.6645 | 66.6365 | 167.1682 | 46.7569 | 200.9017
3 | 0.0017616 | 0.0065373 | 0.014161 | 0.033215 | 0.084372 | 0.028982 | 286.1071 | 130.4379 | 338.3312 | 75.3116 | 316.4455 | 107.4992 | -16.1071 | 139.5621 | -68.3312 | -165.3116 | -46.4455 | 162.5008 | 16.1071 | 220.4379 | 68.3312 | 165.3116 | 46.4455 | 197.4992
3.02 | 0.0013397 | 0.0074122 | 0.014917 | 0.039854 | 0.082243 | 0.03224 | 261.836 | 130.2003 | 339.9836 | 73.9095 | 316.106 | 104.5278 | 8.164 | 139.7997 | -69.9836 | -163.9095 | -46.106 | 165.4722 | 351.836 | 220.2003 | 69.9836 | 163.9095 | 46.106 | 194.5278
3.04 | 0.0013052 | 0.0083284 | 0.015717 | 0.046885 | 0.079845 | 0.035719 | 225.7859 | 129.9523 | 341.5853 | 72.7962 | 315.7355 | 101.9269 | 44.2141 | 140.0477 | -71.5853 | -162.7962 | -45.7355 | 168.0731 | 315.7859 | 219.9523 | 71.5853 | 162.7962 | 45.7355 | 191.9269
3.06 | 0.0017482 | 0.0092818 | 0.016561 | 0.054283 | 0.077183 | 0.039397 | 197.3778 | 129.695 | 343.1303 | 71.875 | 315.3298 | 99.6411 | 72.6222 | 140.305 | -73.1303 | -161.875 | -45.3298 | 170.3589 | 287.3778 | 219.695 | 73.1303 | 161.875 | 45.3298 | 189.6411
3.09 | 0.0024638 | 0.010268 | 0.017444 | 0.062022 | 0.074261 | 0.043249 | 182.0459 | 129.4293 | 344.6155 | 71.0861 | 314.8841 | 97.6217 | 87.9541 | 140.5707 | -74.6155 | -161.0861 | -44.8841 | 172.3783 | 272.0458 | 219.4293 | 74.6155 | 161.0861 | 44.8841 | 187.6217
3.11 | 0.0033091 | 0.011283 | 0.018365 | 0.070073 | 0.071087 | 0.047251 | 173.6658 | 129.1563 | 346.0397 | 70.3906 | 314.3919 | 95.8274 | 96.3342 | 140.8437 | -76.0397 | -160.3906 | -44.3919 | 174.1726 | 263.6658 | 219.1563 | 76.0397 | 160.3906 | 44.3919 | 185.8274
3.13 | 0.0042284 | 0.012322 | 0.01932 | 0.078408 | 0.067667 | 0.051377 | 168.612 | 128.877 | 347.4032 | 69.7623 | 313.8448 | 94.2236 | 101.388 | 141.123 | -77.4032 | -159.7623 | -43.8448 | 175.7764 | 258.612 | 218.877 | 77.4032 | 159.7623 | 43.8448 | 184.2236
3.15 | 0.0051978 | 0.013379 | 0.020306 | 0.086993 | 0.064011 | 0.055601 | 165.2979 | 128.5924 | 348.7074 | 69.1829 | 313.232 | 92.7817 | 104.7021 | 141.4076 | -78.7074 | -159.1829 | -43.232 | 177.2183 | 255.2979 | 218.5924 | 78.7074 | 159.1829 | 43.232 | 182.7817
3.18 | 0.0062044 | 0.01445 | 0.021319 | 0.095797 | 0.060128 | 0.059896 | 162.9859 | 128.3035 | 349.9549 | 68.6396 | 312.5389 | 91.4781 | 107.0141 | 141.6965 | -79.9549 | -158.6396 | -42.5389 | 178.5219 | 252.9859 | 218.3035 | 79.9549 | 158.6396 | 42.5389 | 181.4781
3.2 | 0.0072393 | 0.01553 | 0.022355 | 0.10478 | 0.056031 | 0.064233 | 161.2993 | 128.0111 | 351.1487 | 68.1227 | 311.7454 | 90.2936 | 108.7007 | 141.9889 | -81.1487 | -158.1227 | -41.7454 | 179.7064 | 251.2993 | 218.0111 | 81.1487 | 158.1227 | 41.7454 | 180.2936
3.23 | 0.008295 | 0.016612 | 0.023409 | 0.11391 | 0.051734 | 0.068584 | 160.0286 | 127.7161 | 352.2921 | 67.6252 | 310.8239 | 89.2126 | 109.9714 | 142.2839 | -82.2921 | -157.6252 | -40.8239 | -179.2126 | 250.0286 | 217.7161 | 82.2921 | 157.6252 | 40.8239 | 179.2126
3.25 | 0.0093649 | 0.017692 | 0.024477 | 0.12315 | 0.047253 | 0.072918 | 159.0492 | 127.4193 | 353.3887 | 67.1415 | 309.7346 | 88.2222 | 110.9508 | 142.5807 | -83.3887 | -157.1415 | -39.7346 | -178.2222 | 249.0492 | 217.4193 | 83.3887 | 157.1415 | 39.7346 | 178.2222
3.27 | 0.010443 | 0.018762 | 0.025554 | 0.13244 | 0.042609 | 0.077201 | 158.2832 | 127.1215 | 354.4423 | 66.6676 | 308.4184 | 87.3123 | 111.7168 | 142.8785 | -84.4423 | -156.6676 | -38.4184 | -177.3123 | 248.2832 | 217.1215 | 84.4423 | 156.6676 | 38.4184 | 177.3123
3.3 | 0.011521 | 0.019817 | 0.026634 | 0.14174 | 0.037827 | 0.081402 | 157.6794 | 126.8233 | 355.4567 | 66.2001 | 306.7848 | 86.4744 | 112.3206 | 143.1767 | -85.4567 | -156.2001 | -36.7848 | -176.4744 | 247.6794 | 216.8233 | 85.4567 | 156.2001 | 36.7848 | 176.4744
3.33 | 0.012595 | 0.020851 | 0.027713 | 0.15101 | 0.032938 | 0.085483 | 157.2035 | 126.5254 | 356.4356 | 65.736 | 304.6874 | 85.702 | 112.7965 | 143.4746 | -86.4356 | -155.736 | -34.6874 | -175.702 | 247.2035 | 216.5254 | 86.4356 | 155.736 | 34.6874 | 175.702
3.35 | 0.013655 | 0.021857 | 0.028782 | 0.16019 | 0.027985 | 0.08941 | 156.8319 | 126.2283 | 357.3825 | 65.2732 | 301.876 | 84.9902 | 113.1681 | 143.7717 | -87.3825 | -155.2732 | -31.876 | -174.9902 | 246.8319 | 216.2283 | 87.3825 | 155.2732 | 31.876 | 174.9902
3.38 | 0.014696 | 0.022827 | 0.029837 | 0.16923 | 0.023029 | 0.093144 | 156.5481 | 125.9323 | 358.3011 | 64.8094 | 297.8905 | 84.335 | 113.4519 | 144.0677 | -88.3011 | -154.8094 | -27.8905 | -174.335 | 246.5481 | 215.9323 | 88.3011 | 154.8094 | 27.8905 | 174.335
3.41 | 0.015709 | 0.023756 | 0.030869 | 0.17806 | 0.018172 | 0.096644 | 156.3408 | 125.6379 | 359.1946 | 64.3428 | 291.8081 | 83.7339 | 113.6592 | 144.3621 | -89.1946 | -154.3428 | -21.8081 | -173.7339 | 246.3408 | 215.6379 | 89.1946 | 154.3428 | 21.8081 | 173.7339
3.43 | 0.016686 | 0.024636 | 0.031872 | 0.18663 | 0.013619 | 0.099871 | 156.2026 | 125.3451 | 0.066439 | 63.8714 | 281.6038 | 83.1853 | 113.7974 | 144.6549 | -90.0664 | -153.8714 | -11.6038 | -173.1853 | 246.2026 | 215.3451 | 90.0664 | 153.8714 | 11.6038 | 173.1853
3.46 | 0.017618 | 0.025459 | 0.032837 | 0.19488 | 0.0098658 | 0.10278 | 156.1285 | 125.0541 | 0.91977 | 63.3933 | 262.8166 | 82.6886 | 113.8715 | 144.9459 | -90.9198 | -153.3933 | 7.1834 | -172.6886 | 246.1285 | 215.0541 | 90.9198 | 153.3933 | 352.8166 | 172.6886
3.49 | 0.018497 | 0.026219 | 0.033755 | 0.20273 | 0.0080872 | 0.10533 | 156.1163 | 124.7645 | 1.7577 | 62.9066 | 230.5613 | 82.2441 | 113.8837 | 145.2355 | -91.7577 | -152.9066 | 39.4387 | -172.2441 | 246.1163 | 214.7645 | 91.7577 | 152.9066 | 320.5612 | 172.2441
3.52 | 0.019312 | 0.026907 | 0.034617 | 0.21011 | 0.0093514 | 0.10747 | 156.1658 | 124.4762 | 2.5835 | 62.4087 | 197.0935 | 81.8533 | 113.8342 | 145.5238 | -92.5835 | -152.4087 | 72.9065 | -171.8533 | 246.1658 | 214.4762 | 92.5835 | 152.4087 | 287.0935 | 171.8533
3.55 | 0.020054 | 0.027515 | 0.035413 | 0.21695 | 0.012617 | 0.10916 | 156.2785 | 124.1885 | 3.4001 | 61.8973 | 176.993 | 81.5189 | 113.7215 | 145.8115 | -93.4001 | -151.8973 | 93.007 | -171.5189 | 246.2785 | 214.1885 | 93.4001 | 151.8973 | 266.993 | 171.5189
3.58 | 0.020713 | 0.028035 | 0.036131 | 0.22316 | 0.016557 | 0.11035 | 156.4582 | 123.9004 | 4.211 | 61.3692 | 166.2373 | 81.2446 | 113.5418 | 146.0996 | -94.211 | -151.3692 | 103.7627 | -171.2446 | 246.4582 | 213.9004 | 94.211 | 151.3692 | 256.2373 | 171.2446
3.61 | 0.021277 | 0.028458 | 0.036759 | 0.22868 | 0.020578 | 0.11099 | 156.7106 | 123.6106 | 5.0195 | 60.8208 | 160.0277 | 81.0358 | 113.2894 | 146.3894 | -95.0195 | -150.8208 | 109.9723 | -171.0358 | 246.7106 | 213.6106 | 95.0195 | 150.8208 | 250.0277 | 171.0358
3.64 | 0.021736 | 0.028777 | 0.037283 | 0.2334 | 0.024415 | 0.11103 | 157.0439 | 123.3174 | 5.8295 | 60.2477 | 156.1529 | 80.8999 | 112.9561 | 146.6826 | -95.8295 | -150.2477 | 113.8471 | -170.8999 | 247.0439 | 213.3174 | 95.8295 | 150.2477 | 246.1529 | 170.8999
3.67 | 0.022078 | 0.028981 | 0.03769 | 0.23725 | 0.027905 | 0.11042 | 157.4694 | 123.0185 | 6.6453 | 59.6445 | 153.6261 | 80.8468 | 112.5306 | 146.9815 | -96.6453 | -149.6445 | 116.3739 | -170.8468 | 247.4694 | 213.0185 | 96.6453 | 149.6445 | 243.6261 | 170.8468
3.7 | 0.022291 | 0.029061 | 0.037962 | 0.24013 | 0.030922 | 0.10911 | 158.002 | 122.7107 | 7.4721 | 59.0046 | 151.9785 | 80.8894 | 111.998 | 147.2893 | -97.4721 | -149.0046 | 118.0215 | -170.8894 | 248.002 | 212.7107 | 97.4721 | 149.0046 | 241.9785 | 170.8894
3.73 | 0.022363 | 0.029007 | 0.038082 | 0.24193 | 0.033348 | 0.10704 | 158.6615 | 122.39 | 8.316 | 58.3194 | 150.9821 | 81.0458 | 111.3385 | 147.61 | -98.316 | -148.3194 | 119.0179 | -171.0458 | 248.6615 | 212.39 | 98.316 | 148.3194 | 240.9821 | 171.0458
3.77 | 0.022282 | 0.02881 | 0.03803 | 0.24257 | 0.035067 | 0.10416 | 159.4741 | 122.0513 | 9.1851 | 57.5786 | 150.5406 | 81.3401 | 110.5259 | 147.9487 | -99.1851 | -147.5786 | 119.4594 | -171.3401 | 249.4741 | 212.0513 | 99.1851 | 147.5786 | 240.5406 | 171.3401
3.8 | 0.022039 | 0.028458 | 0.037784 | 0.24194 | 0.035959 | 0.10043 | 160.4752 | 121.6875 | 10.0896 | 56.7683 | 150.6493 | 81.8067 | 109.5248 | 148.3125 | -100.0896 | -146.7683 | 119.3507 | -171.8067 | 250.4752 | 211.6875 | 100.0896 | 146.7683 | 240.6493 | 171.8067
3.83 | 0.021621 | 0.02794 | 0.037319 | 0.23993 | 0.035905 | 0.095787 | 161.7125 | 121.2896 | 11.0433 | 55.8708 | 151.3926 | 82.4943 | 108.2875 | 148.7104 | -101.0433 | -145.8708 | 118.6074 | -172.4943 | 251.7125 | 211.2896 | 101.0433 | 145.8708 | 241.3926 | 172.4943
3.87 | 0.02102 | 0.027245 | 0.03661 | 0.23644 | 0.034793 | 0.0902 | 163.2524 | 120.8452 | 12.0651 | 54.8627 | 152.9776 | 83.4759 | 106.7476 | 149.1548 | -102.0651 | -144.8627 | 117.0224 | -173.4759 | 253.2524 | 210.8452 | 102.0651 | 144.8627 | 242.9776 | 173.4759
3.9 | 0.020231 | 0.026361 | 0.035625 | 0.23135 | 0.032534 | 0.083631 | 165.1879 | 120.3373 | 13.182 | 53.7123 | 155.8285 | 84.8635 | 104.8121 | 149.6627 | -103.182 | -143.7123 | 114.1715 | -174.8635 | 255.1879 | 210.3373 | 103.182 | 143.7123 | 245.8285 | 174.8635
3.94 | 0.019253 | 0.025275 | 0.034333 | 0.22458 | 0.029115 | 0.076064 | 167.6531 | 119.7421 | 14.4336 | 52.3764 | 160.8224 | 86.8392 | 102.3469 | 150.2579 | -104.4336 | -142.3764 | 109.1776 | -176.8392 | 257.6531 | 209.7421 | 104.4336 | 142.3764 | 250.8224 | 176.8392
3.98 | 0.018092 | 0.023974 | 0.032697 | 0.21602 | 0.024744 | 0.067517 | 170.8456 | 119.025 | 15.8798 | 50.794 | 169.8791 | 89.7157 | 99.1544 | 150.975 | -105.8798 | -140.794 | 100.1209 | -179.7157 | 260.8456 | 209.025 | 105.8798 | 140.794 | 259.8791 | 179.7157
4.01 | 0.016774 | 0.022448 | 0.030685 | 0.20562 | 0.020339 | 0.058107 | 175.0501 | 118.1352 | 17.6125 | 48.8811 | 187.0807 | 94.0589 | 94.9499 | 151.8648 | -107.6125 | -138.8811 | 82.9193 | 175.9411 | 265.0501 | 208.1352 | 107.6125 | 138.8811 | 277.0807 | 184.0589
4.05 | 0.015363 | 0.020703 | 0.028289 | 0.19351 | 0.01862 | 0.048246 | 180.6115 | 117.0006 | 19.7621 | 46.5396 | 216.3414 | 100.8868 | 89.3885 | 152.9994 | -109.7621 | -136.5396 | 53.6586 | 169.1132 | 270.6115 | 207.0006 | 109.7621 | 136.5396 | 306.3414 | 190.8868
4.09 | 0.013957 | 0.018756 | 0.025519 | 0.1799 | 0.022974 | 0.038768 | 187.9619 | 115.5119 | 22.5374 | 43.6381 | 247.2899 | 112.1199 | 82.0381 | 154.4881 | -112.5374 | -133.6381 | 22.7101 | 157.8801 | 277.9619 | 205.5119 | 112.5374 | 133.6381 | 337.2899 | 202.1199
4.13 | 0.012699 | 0.016624 | 0.022401 | 0.16508 | 0.032983 | 0.031357 | 197.5834 | 113.4912 | 26.3053 | 39.984 | 266.7394 | 130.8274 | 72.4166 | 156.5088 | -116.3053 | -129.984 | 3.2606 | 139.1726 | 287.5834 | 203.4912 | 116.3053 | 129.984 | 356.7394 | 220.8274
4.17 | 0.011776 | 0.014334 | 0.018992 | 0.14944 | 0.046547 | 0.028911 | 209.7681 | 110.6289 | 31.7609 | 35.2933 | 277.2779 | 157.6878 | 60.2319 | 159.3711 | -121.7609 | -125.2933 | -7.2779 | 112.3122 | 299.7681 | 200.6289 | 121.7609 | 125.2933 | 7.2779 | 247.6878
4.21 | 0.011399 | 0.011923 | 0.01543 | 0.13356 | 0.062497 | 0.033328 | 224.1199 | 106.34 | 40.3261 | 29.1481 | 283.2764 | 183.7383 | 45.8801 | 163.66 | -130.3261 | -119.1481 | -13.2764 | 86.2617 | 314.1199 | 196.34 | 130.3261 | 119.1481 | 13.2764 | 273.7383
4.26 | 0.011725 | 0.0094652 | 0.012066 | 0.11832 | 0.080264 | 0.042869 | 239.213 | 99.4071 | 55.0095 | 20.9584 | 286.9393 | 201.2657 | 30.787 | 170.5929 | -145.0095 | -110.9584 | -16.9393 | 68.7343 | 329.213 | 189.4071 | 145.0095 | 110.9584 | 16.9393 | 291.2657
4.3 | 0.012768 | 0.0071231 | 0.0098256 | 0.10508 | 0.099487 | 0.05499 | 253.2111 | 87.0692 | 80.5598 | 10.0078 | 289.2984 | 211.7921 | 16.7889 | -177.0692 | -170.5598 | -100.0078 | -19.2984 | 58.2079 | 343.2111 | 177.0692 | 170.5598 | 100.0078 | 19.2984 | 301.7921
4.34 | 0.01441 | 0.0053353 | 0.010281 | 0.095835 | 0.11987 | 0.068203 | 265.0018 | 63.623 | 113.8953 | 355.8075 | 290.8713 | 218.2832 | 4.9982 | -153.623 | 156.1047 | -85.8075 | -20.8713 | 51.7168 | 355.0018 | 153.623 | 203.8953 | 85.8075 | 20.8713 | 308.2832
4.39 | 0.01648 | 0.0050411 | 0.013763 | 0.092924 | 0.14113 | 0.081716 | 274.4721 | 27.7533 | 139.1525 | 338.9699 | 291.9389 | 222.5006 | -4.4721 | -117.7533 | 130.8475 | -68.9699 | -21.9389 | 47.4994 | 4.4721 | 117.7533 | 229.1525 | 68.9699 | 21.9389 | 312.5006
4.43 | 0.018819 | 0.0066277 | 0.019116 | 0.097889 | 0.16295 | 0.095036 | 282.0292 | 358.5146 | 153.6329 | 321.746 | 292.6656 | 225.3631 | -12.0292 | -88.5146 | 116.3671 | -51.746 | -22.6656 | 44.6369 | 12.0292 | 88.5146 | 243.6329 | 51.746 | 22.6656 | 315.3631
4.48 | 0.021306 | 0.0092727 | 0.025548 | 0.11043 | 0.18499 | 0.10779 | 288.1734 | 342.6449 | 162.091 | 306.6367 | 293.1537 | 227.3624 | -18.1734 | -72.6449 | 107.909 | -36.6367 | -23.1537 | 42.6376 | 18.1734 | 72.6449 | 252.091 | 36.6367 | 23.1537 | 317.3624
4.53 | 0.023849 | 0.012374 | 0.032727 | 0.1289 | 0.20687 | 0.11967 | 293.3297 | 334.01 | 167.4886 | 294.6384 | 293.4713 | 228.7744 | -23.3297 | -64.01 | 102.5114 | -24.6384 | -23.4713 | 41.2256 | 23.3297 | 64.01 | 257.4886 | 24.6384 | 23.4713 | 318.7744
4.57 | 0.026376 | 0.015694 | 0.040507 | 0.15151 | 0.22814 | 0.13036 | 297.8233 | 328.8093 | 171.2269 | 285.4284 | 293.6668 | 229.7604 | -27.8233 | -58.8093 | 98.7731 | -15.4284 | -23.6668 | 40.2396 | 27.8233 | 58.8093 | 261.2269 | 15.4284 | 23.6668 | 319.7604
4.62 | 0.028834 | 0.019129 | 0.048808 | 0.17691 | 0.2483 | 0.13958 | 301.897 | 325.3801 | 173.9954 | 278.2976 | 293.7778 | 230.416 | -31.897 | -55.3801 | 96.0046 | -8.2976 | -23.7778 | 39.584 | 31.897 | 55.3801 | 263.9954 | 8.2976 | 23.7778 | 320.416
4.68 | 0.031185 | 0.022619 | 0.057573 | 0.20415 | 0.26674 | 0.14703 | 305.7349 | 322.9533 | 176.1636 | 272.6169 | 293.8374 | 230.7957 | -35.7349 | -52.9533 | 93.8364 | -2.6169 | -23.8374 | 39.2043 | 35.7349 | 52.9533 | 266.1636 | 2.6169 | 23.8374 | 320.7957
4.73 | 0.033401 | 0.02612 | 0.066747 | 0.23259 | 0.28279 | 0.15241 | 309.4809 | 321.1365 | 177.947 | 267.927 | 293.8792 | 230.9251 | -39.4809 | -51.1365 | 92.053 | 2.073 | -23.8792 | 39.0749 | 39.4809 | 51.1365 | 267.947 | 357.927 | 23.8792 | 320.9251
4.78 | 0.035469 | 0.029595 | 0.076276 | 0.26176 | 0.29565 | 0.15539 | 313.251 | 319.7112 | 179.4827 | 263.9087 | 293.9428 | 230.8057 | -43.251 | -49.7112 | 90.5173 | 6.0913 | -23.9428 | 39.1943 | 43.251 | 49.7112 | 269.4827 | 353.9087 | 23.9428 | 320.8057
4.83 | 0.037391 | 0.033005 | 0.086096 | 0.29127 | 0.30439 | 0.15567 | 317.1399 | 318.5465 | 180.8654 | 260.339 | 294.0817 | 230.4138 | -47.1399 | -48.5465 | 89.1346 | 9.661 | -24.0817 | 39.5862 | 47.1399 | 48.5465 | 270.8654 | 350.339 | 24.0817 | 320.4138
4.89 | 0.039186 | 0.036314 | 0.09613 | 0.32083 | 0.30797 | 0.15289 | 321.2237 | 317.559 | 182.1678 | 257.0579 | 294.3757 | 229.693 | -51.2237 | -47.559 | 87.8322 | 12.9421 | -24.3757 | 40.307 | 51.2237 | 47.559 | 272.1678 | 347.0579 | 24.3757 | 319.693
4.95 | 0.040892 | 0.039484 | 0.10629 | 0.35015 | 0.30521 | 0.14674 | 325.5568 | 316.6926 | 183.452 | 253.9448 | 294.9542 | 228.536 | -55.5568 | -46.6926 | 86.548 | 16.0552 | -24.9542 | 41.464 | 55.5568 | 46.6926 | 273.452 | 343.9448 | 24.9542 | 318.536
5 | 0.042564 | 0.042473 | 0.11647 | 0.37901 | 0.29482 | 0.13688 | 330.1654 | 315.9072 | 184.7769 | 250.9052 | 296.0411 | 226.7441 | -60.1654 | -45.9072 | 85.2231 | 19.0948 | -26.0411 | 43.2559 | 60.1654 | 45.9072 | 274.7769 | 340.9052 | 26.0411 | 316.7441
5.06 | 0.044286 | 0.045236 | 0.12659 | 0.40729 | 0.27603 | 0.12334 | 334.9855 | 315.1601 | 186.1656 | 247.8858 | 298.0032 | 223.9847 | -64.9855 | -45.1601 | 83.8344 | 22.1142 | -28.0032 | 46.0153 | 64.9855 | 45.1601 | 276.1656 | 337.8858 | 28.0032 | 313.9847
5.12 | 0.046142 | 0.047725 | 0.13658 | 0.435 | 0.24898 | 0.10661 | 339.8518 | 314.4034 | 187.6035 | 244.8733 | 301.4801 | 219.662 | -69.8518 | -44.4034 | 82.3965 | 25.1267 | -31.4801 | 50.338 | 69.8518 | 44.4034 | 277.6035 | 334.8733 | 31.4801 | 309.662
5.19 | 0.048166 | 0.04989 | 0.14633 | 0.46211 | 0.21503 | 0.087596 | 344.5762 | 313.5953 | 189.0867 | 241.8601 | 307.7661 | 212.5156 | -74.5762 | -43.5953 | 80.9133 | 28.1399 | -37.7661 | 57.4844 | 74.5762 | 43.5953 | 279.0867 | 331.8601 | 37.7661 | 302.5156
5.25 | 0.05033 | 0.051683 | 0.15575 | 0.48858 | 0.17869 | 0.068231 | 348.9759 | 312.6972 | 190.6251 | 238.8408 | 319.5285 | 199.7159 | -78.9759 | -42.6972 | 79.3749 | 31.1592 | -49.5285 | 70.2841 | 78.9759 | 42.6972 | 280.6251 | 328.8408 | 49.5285 | 289.7159
5.32 | 0.052532 | 0.053055 | 0.16472 | 0.51435 | 0.15278 | 0.05344 | 352.8969 | 311.6686 | 192.2428 | 235.8118 | 340.9413 | 175.823 | -82.8969 | -41.6686 | 77.7572 | 34.1882 | -70.9413 | 94.177 | 82.8969 | 41.6686 | 282.2428 | 325.8118 | 70.9413 | 265.823
5.38 | 0.054604 | 0.053961 | 0.17312 | 0.53932 | 0.16155 | 0.053025 | 356.2287 | 310.464 | 193.979 | 232.7702 | 10.1241 | 141.0155 | -86.2287 | -40.464 | 76.021 | 37.2298 | -100.1241 | 128.9845 | 86.2287 | 40.464 | 283.979 | 322.7702 | 100.1241 | 231.0155
5.45 | 0.056316 | 0.054358 | 0.18089 | 0.56335 | 0.21717 | 0.070901 | 358.907 | 309.0274 | 195.8875 | 229.7136 | 33.0466 | 113.4062 | -88.907 | -39.0274 | 74.1125 | 40.2864 | -123.0466 | 156.5938 | 88.907 | 39.0274 | 285.8875 | 319.7136 | 123.0466 | 203.4062
5.52 | 0.057394 | 0.054212 | 0.18801 | 0.58625 | 0.3074 | 0.099713 | 0.90705 | 307.2868 | 198.0344 | 226.6395 | 45.4469 | 98.2724 | -90.907 | -37.2868 | 71.9656 | 43.3605 | -135.4469 | 171.7276 | 90.907 | 37.2868 | 288.0344 | 316.6395 | 135.4469 | 188.2724
5.6 | 0.057542 | 0.053496 | 0.1946 | 0.60779 | 0.42007 | 0.13382 | 2.2291 | 305.1449 | 200.4903 | 223.5449 | 51.4084 | 89.9973 | -92.2291 | -35.1449 | 69.5097 | 46.4551 | -141.4084 | -179.9973 | 92.2291 | 35.1449 | 290.4903 | 313.5449 | 141.4084 | 179.9973
5.67 | 0.056463 | 0.052205 | 0.2009 | 0.62769 | 0.54849 | 0.17071 | 2.8805 | 302.4679 | 203.318 | 220.425 | 53.9555 | 85.0824 | -92.8805 | -32.4679 | 66.682 | 49.575 | -143.9555 | -175.0824 | 92.8805 | 32.4679 | 293.318 | 310.425 | 143.9555 | 175.0824
5.75 | 0.053888 | 0.050359 | 0.2073 | 0.64556 | 0.68819 | 0.20909 | 2.8488 | 299.0665 | 206.553 | 217.2728 | 54.61 | 81.9586 | -92.8488 | -29.0665 | 63.447 | 52.7272 | -144.61 | -171.9586 | 92.8488 | 29.0665 | 296.553 | 307.2728 | 144.61 | 171.9586
5.82 | 0.049603 | 0.048027 | 0.21435 | 0.66094 | 0.83527 | 0.24804 | 2.0559 | 294.672 | 210.1835 | 214.0775 | 54.1582 | 79.8896 | -92.0559 | -24.672 | 59.8165 | 55.9225 | -144.1582 | -169.8896 | 92.0559 | 24.672 | 300.1835 | 304.0775 | 144.1582 | 169.8896
5.91 | 0.043476 | 0.045355 | 0.2226 | 0.67327 | 0.98588 | 0.28679 | 0.25497 | 288.9082 | 214.1393 | 210.8225 | 53.0497 | 78.4987 | -90.255 | -18.9082 | 55.8607 | 59.1775 | -143.0497 | -168.4987 | 90.255 | 18.9082 | 304.1393 | 300.8225 | 143.0497 | 168.4987
5.99 | 0.035493 | 0.042623 | 0.23252 | 0.68189 | 1.1362 | 0.3246 | 356.7427 | 281.2815 | 218.3011 | 207.4826 | 51.5717 | 77.5774 | -86.7427 | -11.2815 | 51.6989 | 62.5174 | -141.5717 | -167.5774 | 86.7427 | 11.2815 | 308.3011 | 297.4826 | 141.5717 | 167.5774
6.07 | 0.025886 | 0.040327 | 0.2445 | 0.68631 | 1.283 | 0.36086 | 349.3476 | 271.3225 | 222.5191 | 204.0221 | 49.9081 | 76.9972 | -79.3476 | -1.3225 | 47.4809 | 65.9779 | -139.9081 | -166.9972 | 79.3476 | 1.3225 | 312.5191 | 294.0221 | 139.9081 | 166.9972
6.16 | 0.015739 | 0.039198 | 0.25894 | 0.68683 | 1.4243 | 0.3954 | 329.357 | 259.0352 | 226.6031 | 200.4025 | 48.1498 | 76.6644 | -59.357 | 10.9648 | 43.3969 | 69.5975 | -138.1498 | -166.6644 | 59.357 | 349.0352 | 316.6031 | 290.4025 | 138.1498 | 166.6644
6.25 | 0.011659 | 0.039997 | 0.27591 | 0.68395 | 1.5591 | 0.42812 | 269.0419 | 245.2709 | 230.3707 | 196.5872 | 46.3498 | 76.5164 | 0.9581 | 24.7291 | 39.6293 | 73.4128 | -136.3498 | -166.5164 | 359.0419 | 335.2709 | 320.3707 | 286.5872 | 136.3498 | 166.5164
6.34 | 0.022167 | 0.043214 | 0.29509 | 0.67828 | 1.6864 | 0.45898 | 224.8684 | 231.6597 | 233.6971 | 192.5425 | 44.5391 | 76.5109 | 45.1316 | 38.3403 | 36.3029 | 77.4575 | -134.5391 | -166.5109 | 314.8684 | 321.6597 | 323.6971 | 282.5425 | 134.5391 | 166.5109
6.44 | 0.03851 | 0.048861 | 0.31589 | 0.67051 | 1.8057 | 0.48795 | 211.1462 | 219.7143 | 236.5375 | 188.2411 | 42.7336 | 76.6181 | 58.8538 | 50.2857 | 33.4625 | 81.7589 | -132.7336 | -166.6181 | 301.1462 | 309.7143 | 326.5375 | 278.2411 | 132.7336 | 166.6181
6.54 | 0.057369 | 0.05659 | 0.33755 | 0.66141 | 1.9165 | 0.51499 | 205.2141 | 210.0718 | 238.9228 | 183.6654 | 40.94 | 76.8165 | 64.7859 | 59.9282 | 31.0772 | 86.3346 | -130.94 | -166.8165 | 295.2141 | 300.0718 | 328.9228 | 273.6654 | 130.94 | 166.8165
6.64 | 0.078137 | 0.065935 | 0.35934 | 0.65183 | 2.0186 | 0.54011 | 201.8846 | 202.6159 | 240.9343 | 178.8141 | 39.1597 | 77.0903 | 68.1154 | 67.3841 | 29.0657 | 91.1859 | -129.1597 | -167.0903 | 291.8846 | 292.6159 | 330.9343 | 268.8141 | 129.1597 | 167.0903
6.75 | 0.10059 | 0.07647 | 0.38066 | 0.64256 | 2.1114 | 0.56329 | 199.6774 | 196.9357 | 242.6748 | 173.709 | 37.3914 | 77.4278 | 70.3226 | 73.0643 | 27.3252 | 96.291 | -127.3914 | -167.4278 | 289.6774 | 286.9357 | 332.6748 | 263.709 | 127.3914 | 167.4278
6.85 | 0.12459 | 0.087845 | 0.40112 | 0.63435 | 2.1948 | 0.58449 | 198.026 | 192.6111 | 244.2454 | 168.4021 | 35.6324 | 77.82 | 71.974 | 77.3889 | 25.7546 | 101.5979 | -125.6324 | -167.82 | 288.026 | 282.6111 | 334.2454 | 258.4021 | 125.6324 | 167.82
6.97 | 0.14996 | 0.099768 | 0.4205 | 0.62767 | 2.2682 | 0.60368 | 196.6678 | 189.3054 | 245.7327 | 162.9799 | 33.8791 | 78.2604 | 73.3322 | 80.6946 | 24.2673 | 107.0201 | -123.8791 | -168.2604 | 286.6678 | 279.3054 | 335.7327 | 252.9799 | 123.8791 | 168.2604
7.08 | 0.17653 | 0.11201 | 0.43878 | 0.62267 | 2.3313 | 0.62083 | 195.4629 | 186.7664 | 247.2009 | 157.5423 | 32.1279 | 78.7436 | 74.5371 | 83.2336 | 22.7991 | 112.4577 | -122.1279 | -168.7436 | 285.4629 | 276.7664 | 337.2009 | 247.5423 | 122.1279 | 168.7436
7.2 | 0.20412 | 0.12444 | 0.45622 | 0.61929 | 2.3837 | 0.63595 | 194.3302 | 184.7997 | 248.6756 | 152.1077 | 30.3777 | 79.2634 | 75.6698 | 85.2003 | 21.3244 | 117.8923 | -120.3777 | -169.2634 | 284.3302 | 274.7997 | 338.6756 | 242.1077 | 120.3777 | 169.2634
7.33 | 0.23252 | 0.137 | 0.47313 | 0.61749 | 2.4248 | 0.64907 | 193.2266 | 183.2654 | 250.1635 | 146.6623 | 28.6316 | 79.8127 | 76.7734 | 86.7346 | 19.8365 | 123.3377 | -118.6316 | -169.8127 | 283.2266 | 273.2654 | 340.1635 | 236.6623 | 118.6316 | 169.8127
7.45 | 0.2615 | 0.14965 | 0.48981 | 0.61735 | 2.4544 | 0.66024 | 192.1328 | 182.0644 | 251.6642 | 141.1892 | 26.8972 | 80.3835 | 77.8672 | 87.9356 | 18.3358 | 128.8108 | -116.8972 | -170.3835 | 282.1328 | 272.0644 | 341.6642 | 231.1892 | 116.8972 | 170.3835
7.59 | 0.29078 | 0.16235 | 0.50649 | 0.61909 | 2.4722 | 0.66947 | 191.0452 | 181.1248 | 253.1723 | 135.6714 | 25.1865 | 80.9675 | 78.9548 | 88.8752 | 16.8277 | 134.3286 | -115.1865 | -170.9675 | 281.0452 | 271.1248 | 343.1723 | 225.6714 | 115.1865 | 170.9675
7.72 | 0.32007 | 0.17507 | 0.52343 | 0.62308 | 2.4782 | 0.67679 | 189.9702 | 180.3936 | 254.6785 | 130.0968 | 23.5144 | 81.5555 | 80.0298 | 89.6064 | 15.3215 | 139.9032 | -113.5144 | -171.5555 | 279.9702 | 270.3936 | 344.6785 | 220.0968 | 113.5144 | 171.5555
7.87 | 0.34909 | 0.18779 | 0.54086 | 0.62986 | 2.4728 | 0.68225 | 188.9208 | 179.8313 | 256.1694 | 124.4636 | 21.898 | 82.1378 | 81.0792 | 90.1687 | 13.8306 | 145.5364 | -111.898 | -172.1378 | 278.9208 | 269.8313 | 346.1694 | 214.4636 | 111.898 | 172.1378
8.01 | 0.37757 | 0.2005 | 0.55896 | 0.64019 | 2.4565 | 0.6859 | 187.9135 | 179.4079 | 257.6282 | 118.7871 | 20.3545 | 82.7038 | 82.0865 | 90.5921 | 12.3718 | 151.2129 | -110.3545 | -172.7038 | 277.9135 | 269.4079 | 347.6282 | 208.7871 | 110.3545 | 172.7038
8.17 | 0.40529 | 0.21317 | 0.57786 | 0.65477 | 2.4302 | 0.68777 | 186.9628 | 179.1004 | 259.035 | 113.0984 | 18.8971 | 83.247 | 83.0372 | 90.8996 | 10.965 | 156.9016 | -108.8971 | -173.247 | 276.9628 | 269.1004 | 349.035 | 203.0984 | 108.8971 | 173.247
8.33 | 0.43211 | 0.2258 | 0.5975 | 0.67405 | 2.395 | 0.68782 | 186.0772 | 178.8893 | 260.37 | 107.4298 | 17.5316 | 83.7679 | 83.9228 | 91.1107 | 9.63 | 162.5702 | -107.5316 | -173.7679 | 276.0772 | 268.8893 | 350.37 | 197.4298 | 107.5316 | 173.7679
8.49 | 0.45792 | 0.23835 | 0.61779 | 0.69853 | 2.3521 | 0.68603 | 185.2622 | 178.758 | 261.6164 | 101.8139 | 16.2603 | 84.2684 | 84.7378 | 91.242 | 8.3836 | 168.1861 | -106.2603 | -174.2684 | 275.2622 | 268.758 | 351.6164 | 191.8139 | 106.2603 | 174.2684
8.66 | 0.48267 | 0.25082 | 0.63859 | 0.7288 | 2.3026 | 0.6824 | 184.5203 | 178.6913 | 262.7611 | 96.2837 | 15.0826 | 84.7505 | 85.4797 | 91.3087 | 7.2389 | 173.7163 | -105.0826 | -174.7505 | 274.5203 | 268.6913 | 352.7611 | 186.2837 | 105.0826 | 174.7505
8.84 | 0.50632 | 0.26316 | 0.65973 | 0.76559 | 2.2475 | 0.67695 | 183.8509 | 178.6752 | 263.7951 | 90.8729 | 13.9944 | 85.2165 | 86.1491 | 91.3248 | 6.2049 | 179.1271 | -103.9944 | -175.2165 | 273.8509 | 268.6752 | 353.7951 | 180.8729 | 103.9944 | 175.2165
9.03 | 0.52889 | 0.27533 | 0.68098 | 0.80985 | 2.188 | 0.66973 | 183.25 | 178.6967 | 264.7138 | 85.5962 | 12.9893 | 85.6696 | 86.75 | 91.3033 | 5.2862 | -175.5962 | -102.9893 | -175.6696 | 273.25 | 268.6967 | 354.7138 | 175.5962 | 102.9893 | 175.6696
9.23 | 0.5504 | 0.28731 | 0.70215 | 0.86278 | 2.1248 | 0.66081 | 182.7146 | 178.7447 | 265.5186 | 80.3777 | 12.0616 | 86.1155 | 87.2854 | 91.2553 | 4.4814 | -170.3777 | -102.0616 | -176.1155 | 272.7146 | 268.7447 | 355.5186 | 170.3777 | 102.0616 | 176.1155
9.43 | 0.57084 | 0.29909 | 0.72308 | 0.92626 | 2.0588 | 0.65021 | 182.2445 | 178.8138 | 266.2165 | 75.2965 | 11.2095 | 86.558 | 87.7555 | 91.1862 | 3.7835 | -165.2965 | -101.2095 | -176.558 | 272.2445 | 268.8138 | 356.2165 | 165.2965 | 101.2095 | 176.558
9.64 | 0.59026 | 0.31066 | 0.74361 | 1.0029 | 1.9904 | 0.63798 | 181.8374 | 178.8995 | 266.8158 | 70.3531 | 10.4288 | 87.0037 | 88.1626 | 91.1005 | 3.1842 | -160.3531 | -100.4288 | -177.0037 | 271.8374 | 268.8995 | 356.8158 | 160.3531 | 100.4288 | 177.0037
9.87 | 0.60868 | 0.32204 | 0.76359 | 1.0964 | 1.9204 | 0.62419 | 181.4879 | 178.9979 | 267.3256 | 65.5525 | 9.7133 | 87.4617 | 88.5121 | 91.0021 | 2.6744 | -155.5525 | -99.7133 | -177.4617 | 271.4879 | 268.9979 | 357.3256 | 155.5525 | 99.7133 | 177.4617
10.1 | 0.62618 | 0.3332 | 0.78284 | 1.2121 | 1.8492 | 0.60894 | 181.1883 | 179.1057 | 267.7565 | 60.8947 | 9.0548 | 87.9448 | 88.8117 | 90.8943 | 2.2435 | -150.8947 | -99.0548 | -177.9448 | 271.1883 | 269.1057 | 357.7565 | 150.8947 | 99.0548 | 177.9448
10.35 | 0.64279 | 0.34418 | 0.80126 | 1.358 | 1.7772 | 0.59232 | 180.934 | 179.2186 | 268.118 | 56.2045 | 8.448 | 88.4778 | 89.066 | 90.7814 | 1.882 | -146.2045 | -98.448 | -178.4778 | 270.934 | 269.2186 | 358.118 | 146.2045 | 98.448 | 178.4778
10.6 | 0.65856 | 0.355 | 0.81879 | 1.5467 | 1.7048 | 0.57434 | 180.7223 | 179.336 | 268.4192 | 51.5463 | 7.8898 | 89.0888 | 89.2777 | 90.664 | 1.5808 | -141.5463 | -97.8898 | -179.0888 | 270.7223 | 269.336 | 358.4192 | 141.5463 | 97.8898 | 179.0888
10.87 | 0.67352 | 0.36572 | 0.83537 | 1.7992 | 1.6323 | 0.55511 | 180.5478 | 179.4546 | 268.6692 | 46.6731 | 7.3749 | 89.8376 | 89.4522 | 90.5454 | 1.3308 | -136.6731 | -97.3749 | -179.8376 | 270.5478 | 269.4546 | 358.6692 | 136.6731 | 97.3749 | 179.8376
11.16 | 0.68769 | 0.37649 | 0.85095 | 2.1532 | 1.5599 | 0.53482 | 180.4033 | 179.5695 | 268.8769 | 41.3133 | 6.8968 | 90.8279 | 89.5967 | 90.4305 | 1.1231 | -131.3133 | -96.8968 | 179.1721 | 270.4033 | 269.5695 | 358.8769 | 131.3133 | 96.8968 | 180.8279
11.46 | 0.70112 | 0.38761 | 0.86551 | 2.6803 | 1.488 | 0.51419 | 180.2848 | 179.6607 | 269.0493 | 34.6771 | 6.4518 | 92.2788 | 89.7152 | 90.3393 | 0.95071 | -124.6771 | -96.4518 | 177.7212 | 270.2848 | 269.6607 | 359.0493 | 124.6771 | 96.4518 | 182.2788
11.78 | 0.71385 | 0.39969 | 0.87908 | 3.5287 | 1.4166 | 0.49593 | 180.1896 | 179.6591 | 269.1922 | 25.2483 | 6.0373 | 94.6327 | 89.8104 | 90.3409 | 0.80783 | -115.2483 | -96.0373 | 175.3673 | 270.1896 | 269.6591 | 359.1922 | 115.2483 | 96.0373 | 184.6327
12.11 | 0.72588 | 0.41337 | 0.89165 | 4.8952 | 1.346 | 0.49459 | 180.1136 | 179.2026 | 269.3111 | 7.4212 | 5.6499 | 98.3025 | 89.8864 | 90.7974 | 0.68887 | -97.4212 | -95.6499 | 171.6975 | 270.1136 | 269.2026 | 359.3111 | 97.4212 | 95.6499 | 188.3025
12.46 | 0.73723 | 0.42347 | 0.90327 | 6.4667 | 1.2763 | 0.53615 | 180.0533 | 177.6308 | 269.4106 | 334.8402 | 5.2864 | 99.7404 | 89.9467 | 92.3692 | 0.58936 | -64.8402 | -95.2864 | 170.2596 | 270.0533 | 267.6308 | 359.4106 | 64.8402 | 95.2864 | 189.7404
12.84 | 0.74795 | 0.41862 | 0.91395 | 6.9308 | 1.2077 | 0.57305 | 180.0063 | 176.1129 | 269.4941 | 291.8309 | 4.9449 | 93.4297 | 89.9937 | 93.8871 | 0.50586 | -21.8309 | -94.9449 | 176.5703 | 270.0063 | 266.1129 | 359.4941 | 21.8309 | 94.9449 | 183.4297
13.24 | 0.75805 | 0.41071 | 0.92376 | 5.5866 | 1.1402 | 0.53161 | 179.9702 | 176.9083 | 269.5647 | 251.0596 | 4.6234 | 85.5228 | 90.0298 | 93.0917 | 0.43533 | 18.9404 | -94.6234 | -175.5228 | 269.9702 | 266.9083 | 359.5647 | 341.0596 | 94.6234 | 175.5228
13.66 | 0.76753 | 0.41542 | 0.93272 | 3.802 | 1.0741 | 0.46726 | 179.9427 | 178.2361 | 269.6246 | 226.9532 | 4.3199 | 83.3922 | 90.0573 | 91.7639 | 0.37543 | 43.0468 | -94.3199 | -173.3922 | 269.9427 | 268.2361 | 359.6246 | 316.9532 | 94.3199 | 173.3922
14.11 | 0.77644 | 0.42373 | 0.94088 | 2.6757 | 1.0094 | 0.42385 | 179.9221 | 178.8509 | 269.6757 | 216.4477 | 4.033 | 83.9436 | 90.0779 | 91.1491 | 0.32425 | 53.5523 | -94.033 | -173.9436 | 269.9221 | 268.8509 | 359.6757 | 306.4477 | 94.033 | 173.9436
14.6 | 0.78477 | 0.43141 | 0.94829 | 2.0147 | 0.9463 | 0.39157 | 179.9071 | 179.1507 | 269.7197 | 210.6659 | 3.7618 | 84.6889 | 90.0929 | 90.8493 | 0.28033 | 59.3341 | -93.7618 | -174.6889 | 269.9071 | 269.1507 | 359.7197 | 300.6659 | 93.7618 | 174.6889
15.11 | 0.79256 | 0.43826 | 0.95499 | 1.5899 | 0.88477 | 0.36407 | 179.8963 | 179.3276 | 269.7575 | 206.8374 | 3.505 | 85.3129 | 90.1037 | 90.6724 | 0.24246 | 63.1626 | -93.505 | -175.3129 | 269.8963 | 269.3276 | 359.7575 | 296.8374 | 93.505 | 175.3129
15.67 | 0.79982 | 0.44444 | 0.96103 | 1.2948 | 0.82495 | 0.33898 | 179.8887 | 179.4478 | 269.7903 | 203.916 | 3.262 | 85.8103 | 90.1113 | 90.5522 | 0.20969 | 66.084 | -93.262 | -175.8103 | 269.8887 | 269.4478 | 359.7903 | 293.916 | 93.262 | 175.8103
16.27 | 0.80658 | 0.45006 | 0.96646 | 1.0775 | 0.76691 | 0.31537 | 179.8835 | 179.5367 | 269.8188 | 201.4927 | 3.0321 | 86.2112 | 90.1165 | 90.4633 | 0.18124 | 68.5073 | -93.0321 | -176.2112 | 269.8835 | 269.5367 | 359.8188 | 291.4927 | 93.0321 | 176.2112
16.91 | 0.81284 | 0.4552 | 0.97131 | 0.9104 | 0.71071 | 0.29282 | 179.8799 | 179.6062 | 269.8435 | 199.3602 | 2.8147 | 86.541 | 90.1201 | 90.3938 | 0.15649 | 70.6398 | -92.8147 | -176.541 | 269.8799 | 269.6062 | 359.8435 | 289.3602 | 92.8147 | 176.541
17.61 | 0.81864 | 0.45991 | 0.97562 | 0.77748 | 0.65643 | 0.27115 | 179.8772 | 179.6627 | 269.865 | 197.4625 | 2.6095 | 86.8193 | 90.1228 | 90.3373 | 0.13498 | 72.5375 | -92.6095 | -176.8193 | 269.8772 | 269.6627 | 359.865 | 287.4625 | 92.6095 | 176.8193
18.37 | 0.82399 | 0.46424 | 0.97945 | 0.66897 | 0.60412 | 0.25028 | 179.8749 | 179.7086 | 269.8837 | 195.8045 | 2.4164 | 87.0584 | 90.1251 | 90.2914 | 0.1163 | 74.1955 | -92.4164 | -177.0584 | 269.8749 | 269.7086 | 359.8837 | 285.8045 | 92.4164 | 177.0584
19.2 | 0.82892 | 0.46821 | 0.98281 | 0.57856 | 0.55381 | 0.23015 | 179.8724 | 179.7479 | 269.9 | 194.2356 | 2.2351 | 87.2631 | 90.1276 | 90.2521 | 0.10001 | 75.7644 | -92.2351 | -177.2631 | 269.8724 | 269.7479 | 359.9 | 284.2356 | 92.2351 | 177.2631
20.1 | 0.83345 | 0.47185 | 0.98576 | 0.50198 | 0.50557 | 0.21077 | 179.8694 | 179.782 | 269.9142 | 192.7734 | 2.0656 | 87.4406 | 90.1306 | 90.218 | 0.08585 | 77.2266 | -92.0656 | -177.4406 | 269.8694 | 269.782 | 359.9142 | 282.7734 | 92.0656 | 177.4406
21.1 | 0.8376 | 0.47519 | 0.98833 | 0.43623 | 0.45943 | 0.19213 | 179.8654 | 179.8091 | 269.9264 | 191.4242 | 1.9079 | 87.5977 | 90.1346 | 90.1909 | 0.07358 | 78.5758 | -91.9079 | -177.5977 | 269.8654 | 269.8091 | 359.9264 | 281.4242 | 91.9079 | 177.5977
22.19 | 0.84138 | 0.47825 | 0.99054 | 0.37917 | 0.41541 | 0.17426 | 179.8597 | 179.8353 | 269.9371 | 190.1699 | 1.7625 | 87.7351 | 90.1403 | 90.1647 | 0.0629 | 79.8301 | -91.7625 | -177.7351 | 269.8597 | 269.8353 | 359.9371 | 280.1699 | 91.7625 | 177.7351
23.41 | 0.84483 | 0.48103 | 0.99244 | 0.32924 | 0.37354 | 0.15717 | 179.8521 | 179.8587 | 269.9463 | 189.0061 | 1.6296 | 87.8566 | 90.1479 | 90.1413 | 0.05368 | 80.9939 | -91.6296 | -177.8566 | 269.8521 | 269.8587 | 359.9463 | 279.0061 | 91.6296 | 177.8566
24.77 | 0.84796 | 0.48357 | 0.99406 | 0.28526 | 0.33385 | 0.14088 | 179.8417 | 179.8765 | 269.9543 | 187.9549 | 1.5097 | 87.9631 | 90.1583 | 90.1235 | 0.04565 | 82.0451 | -91.5097 | -177.9631 | 269.8417 | 269.8765 | 359.9543 | 277.9549 | 91.5097 | 177.9631
26.3 | 0.85079 | 0.48588 | 0.99542 | 0.24631 | 0.29636 | 0.12541 | 179.828 | 179.8952 | 269.9613 | 186.9747 | 1.4038 | 88.0536 | 90.172 | 90.1048 | 0.0387 | 83.0253 | -91.4038 | -178.0536 | 269.828 | 269.8952 | 359.9613 | 276.9747 | 91.4038 | 178.0536
28.03 | 0.85335 | 0.48797 | 0.99655 | 0.21169 | 0.26108 | 0.11076 | 179.8098 | 179.9102 | 269.9674 | 186.0753 | 1.3135 | 88.1361 | 90.1902 | 90.0898 | 0.03265 | 83.9247 | -91.3135 | -178.1361 | 269.8098 | 269.9102 | 359.9674 | 276.0753 | 91.3135 | 178.1361
30 | 0.85565 | 0.48986 | 0.99748 | 0.18086 | 0.22801 | 0.096972 | 179.7859 | 179.9226 | 269.9726 | 185.259 | 1.2403 | 88.1983 | 90.2141 | 90.0774 | 0.02744 | 84.741 | -91.2403 | -178.1983 | 269.7859 | 269.9226 | 359.9726 | 275.259 | 91.2403 | 178.1983

## 225
| MODULE | [5 empty] | PHASE - DIODORE CONVENTION | [5 empty] | PHASE - DEEPLINES CONVENTION | [5 empty] | PHASE - ORCAFLEX CONVENTION
T | SURGE | SWAY | HEAVE | ROLL | PITCH | YAW | SURGE | SWAY | HEAVE | ROLL | PITCH | YAW | SURGE | SWAY | HEAVE | ROLL | PITCH | YAW | SURGE | SWAY | HEAVE | ROLL | PITCH | YAW
s | m/m | m/m | m/m | deg/m | deg/m | deg/m | deg | deg | deg | deg | deg | deg | deg | deg | deg | deg | deg | deg | deg | deg | deg | deg | deg | deg
2 | 0.00059478 | 0.00020288 | 0.000302 | 0.0071057 | 0.0053347 | 0.0058437 | 103.7638 | 81.692 | 332.9762 | 137.7228 | 149.0026 | 126.4907 | 166.2362 | -171.692 | -62.9762 | 132.2772 | 120.9974 | 143.5093 | 193.7638 | 171.692 | 62.9762 | 227.7228 | 239.0026 | 216.4907
2.01 | 0.00058738 | 0.00028969 | 0.00012745 | 0.0073209 | 0.0055893 | 0.0049949 | 86.6961 | 5.5967 | 302.2917 | 145.2086 | 143.7487 | 120.9157 | -176.6961 | -95.5967 | -32.2917 | 124.7914 | 126.2513 | 149.0843 | 176.6961 | 95.5967 | 32.2917 | 235.2086 | 233.7487 | 210.9157
2.02 | 0.00063158 | 0.0005716 | 0.0001573 | 0.0076572 | 0.0058875 | 0.0041964 | 70.351 | 344.968 | 209.9457 | 152.2817 | 138.9169 | 113.012 | -160.351 | -74.968 | 60.0543 | 117.7183 | 131.0831 | 156.988 | 160.351 | 74.968 | 299.9457 | 242.2817 | 228.9169 | 203.012
2.03 | 0.00072013 | 0.00088373 | 0.00034756 | 0.0081058 | 0.0062246 | 0.0035 | 56.8383 | 338.1606 | 188.1969 | 158.7828 | 134.5138 | 101.5141 | -146.8383 | -68.1606 | 81.8031 | 111.2172 | 135.4862 | 168.4859 | 146.8383 | 68.1606 | 278.1969 | 248.7828 | 224.5138 | 191.5141
2.04 | 0.00084092 | 0.0012074 | 0.00055532 | 0.0086545 | 0.0065961 | 0.0029975 | 46.5482 | 334.8436 | 182.1479 | 164.634 | 130.5256 | 85.054 | -136.5482 | -64.8436 | 87.8521 | 105.366 | 139.4744 | -175.054 | 136.5482 | 64.8436 | 272.1479 | 254.634 | 220.5256 | 175.054
2.05 | 0.00098359 | 0.0015388 | 0.00076898 | 0.0092907 | 0.0069976 | 0.0028156 | 38.897 | 332.8694 | 179.4241 | 169.8254 | 126.9258 | 64.0981 | -128.897 | -62.8694 | 90.5759 | 100.1746 | 143.0742 | -154.0981 | 128.897 | 62.8694 | 269.4241 | 259.8254 | 216.9258 | 154.0981
2.06 | 0.0011411 | 0.0018767 | 0.00098659 | 0.010002 | 0.0074254 | 0.0030305 | 33.1631 | 331.5446 | 177.9028 | 174.3916 | 123.6814 | 43.0407 | -123.1631 | -61.5446 | 92.0972 | 95.6084 | 146.3186 | -133.0407 | 123.1631 | 61.5446 | 267.9028 | 264.3916 | 213.6814 | 133.0407
2.07 | 0.0013092 | 0.0022204 | 0.0012075 | 0.010778 | 0.007876 | 0.0035859 | 28.7778 | 330.5803 | 176.9453 | 178.3915 | 120.757 | 26.3785 | -118.7778 | -60.5803 | 93.0547 | 91.6085 | 149.243 | -116.3785 | 118.7778 | 60.5803 | 266.9453 | 268.3915 | 210.757 | 116.3785
2.08 | 0.0014848 | 0.0025694 | 0.0014313 | 0.011609 | 0.0083465 | 0.0043644 | 25.3442 | 329.8353 | 176.2949 | 181.8922 | 118.118 | 14.6924 | -115.3442 | -59.8353 | 93.7051 | 88.1078 | 151.882 | -104.6924 | 115.3442 | 59.8353 | 266.2949 | 271.8922 | 208.118 | 104.6924
2.09 | 0.0016664 | 0.0029234 | 0.0016577 | 0.012488 | 0.0088343 | 0.0052767 | 22.5934 | 329.2323 | 175.8287 | 184.9605 | 115.7318 | 6.6315 | -112.5934 | -59.2323 | 94.1713 | 85.0395 | 154.2682 | -96.6315 | 112.5934 | 59.2323 | 265.8287 | 274.9605 | 205.7318 | 96.6315
2.1 | 0.0018525 | 0.0032821 | 0.0018867 | 0.013407 | 0.0093371 | 0.0062715 | 20.3432 | 328.7257 | 175.4805 | 187.6575 | 113.5688 | 0.91643 | -110.3432 | -58.7257 | 94.5195 | 82.3425 | 156.4312 | -90.9164 | 110.3432 | 58.7257 | 265.4805 | 277.6575 | 203.5688 | 90.9164
2.11 | 0.0020424 | 0.003645 | 0.002118 | 0.014362 | 0.009853 | 0.0073203 | 18.4676 | 328.2866 | 175.2116 | 190.0369 | 111.6028 | 356.7071 | -108.4676 | -58.2866 | 94.7884 | 79.9631 | 158.3972 | -86.7071 | 108.4676 | 58.2866 | 265.2116 | 280.0369 | 201.6028 | 86.7071
2.12 | 0.0022352 | 0.0040121 | 0.0023514 | 0.015349 | 0.01038 | 0.0084072 | 16.8777 | 327.8959 | 174.9977 | 192.1449 | 109.8102 | 353.4897 | -106.8777 | -57.8959 | 95.0023 | 77.8551 | 160.1898 | -83.4897 | 106.8777 | 57.8959 | 264.9977 | 282.1449 | 199.8102 | 83.4897
2.13 | 0.0024305 | 0.0043828 | 0.0025868 | 0.016362 | 0.010917 | 0.0095221 | 15.5097 | 327.5403 | 174.8228 | 194.0208 | 108.171 | 350.9479 | -105.5097 | -57.5403 | 95.1772 | 75.9792 | 161.829 | -80.9479 | 105.5097 | 57.5403 | 264.8228 | 284.0208 | 198.171 | 80.9479
2.14 | 0.0026278 | 0.004757 | 0.0028239 | 0.0174 | 0.011463 | 0.010659 | 14.3165 | 327.2105 | 174.6758 | 195.6975 | 106.6673 | 348.8812 | -104.3165 | -57.2105 | 95.3242 | 74.3025 | 163.3327 | -78.8812 | 104.3165 | 57.2105 | 264.6758 | 285.6975 | 196.6673 | 78.8812
2.15 | 0.0028267 | 0.0051343 | 0.0030627 | 0.01846 | 0.012016 | 0.011813 | 13.263 | 326.8994 | 174.549 | 197.2028 | 105.2838 | 347.1581 | -103.263 | -56.8994 | 95.451 | 72.7972 | 164.7162 | -77.1581 | 103.263 | 56.8994 | 264.549 | 287.2028 | 195.2838 | 77.1581
2.16 | 0.0030268 | 0.0055143 | 0.0033029 | 0.019539 | 0.012575 | 0.01298 | 12.3224 | 326.6019 | 174.4366 | 198.5597 | 104.0072 | 345.6894 | -102.3224 | -56.6019 | 95.5634 | 71.4403 | 165.9928 | -75.6894 | 102.3224 | 56.6019 | 264.4366 | 288.5597 | 194.0072 | 75.6894
2.17 | 0.0032277 | 0.0058967 | 0.0035443 | 0.020634 | 0.013138 | 0.014158 | 11.4737 | 326.3138 | 174.3341 | 199.7877 | 102.8259 | 344.4128 | -101.4737 | -56.3138 | 95.6659 | 70.2123 | 167.1741 | -74.4128 | 101.4737 | 56.3138 | 264.3341 | 289.7877 | 192.8259 | 74.4128
2.18 | 0.0034292 | 0.0062812 | 0.0037867 | 0.021745 | 0.013706 | 0.015345 | 10.7007 | 326.0318 | 174.2382 | 200.9033 | 101.7299 | 343.2834 | -100.7007 | -56.0318 | 95.7618 | 69.0967 | 168.2701 | -73.2834 | 100.7007 | 56.0318 | 264.2382 | 290.9033 | 191.7299 | 73.2834
2.2 | 0.0036309 | 0.0066673 | 0.0040299 | 0.02287 | 0.014277 | 0.016538 | 9.9903 | 325.7534 | 174.1463 | 201.9202 | 100.7105 | 342.2682 | -99.9903 | -55.7534 | 95.8537 | 68.0798 | 169.2895 | -72.2682 | 99.9903 | 55.7534 | 264.1463 | 291.9202 | 190.7105 | 72.2682
2.21 | 0.0038324 | 0.0070546 | 0.0042737 | 0.024006 | 0.01485 | 0.017735 | 9.3319 | 325.4763 | 174.0562 | 202.8502 | 99.76 | 341.3424 | -99.3319 | -55.4763 | 95.9438 | 67.1498 | 170.24 | -71.3424 | 99.3319 | 55.4763 | 264.0562 | 292.8502 | 189.76 | 71.3424
2.22 | 0.0040335 | 0.0074428 | 0.0045179 | 0.025152 | 0.015424 | 0.018935 | 8.7168 | 325.1988 | 173.9659 | 203.7032 | 98.8718 | 340.4869 | -98.7168 | -55.1988 | 96.0341 | 66.2968 | 171.1282 | -70.4869 | 98.7168 | 55.1988 | 263.9659 | 293.7032 | 188.8718 | 70.4869
2.23 | 0.0042338 | 0.0078314 | 0.0047622 | 0.026307 | 0.015999 | 0.020136 | 8.1379 | 324.9191 | 173.8741 | 204.4878 | 98.0402 | 339.6867 | -98.1379 | -54.9191 | 96.1259 | 65.5122 | 171.9598 | -69.6867 | 98.1379 | 54.9191 | 263.8741 | 294.4878 | 188.0402 | 69.6867
2.24 | 0.004433 | 0.0082199 | 0.0050064 | 0.02747 | 0.016573 | 0.021335 | 7.589 | 324.6359 | 173.7794 | 205.2112 | 97.26 | 338.9297 | -97.589 | -54.6359 | 96.2206 | 64.7888 | 172.74 | -68.9297 | 97.589 | 54.6359 | 263.7794 | 295.2112 | 187.26 | 68.9297
2.25 | 0.0046307 | 0.0086079 | 0.0052502 | 0.028639 | 0.017146 | 0.022532 | 7.0651 | 324.3479 | 173.6805 | 205.8797 | 96.5267 | 338.2063 | -97.0651 | -54.3479 | 96.3195 | 64.1203 | 173.4733 | -68.2063 | 97.0651 | 54.3479 | 263.6805 | 295.8797 | 186.5267 | 68.2063
2.27 | 0.0048266 | 0.0089949 | 0.0054933 | 0.029812 | 0.017716 | 0.023724 | 6.5618 | 324.0539 | 173.5765 | 206.4986 | 95.8364 | 337.5085 | -96.5618 | -54.0539 | 96.4235 | 63.5014 | 174.1636 | -67.5085 | 96.5618 | 54.0539 | 263.5765 | 296.4986 | 185.8364 | 67.5085
2.28 | 0.0050204 | 0.0093803 | 0.0057355 | 0.030988 | 0.018283 | 0.024909 | 6.0752 | 323.7528 | 173.4663 | 207.0726 | 95.1856 | 336.8295 | -96.0752 | -53.7528 | 96.5337 | 62.9274 | 174.8144 | -66.8295 | 96.0752 | 53.7528 | 263.4663 | 297.0726 | 185.1856 | 66.8295
2.29 | 0.0052116 | 0.0097636 | 0.0059764 | 0.032167 | 0.018847 | 0.026087 | 5.602 | 323.4437 | 173.3491 | 207.6057 | 94.5712 | 336.1636 | -95.602 | -53.4437 | 96.6509 | 62.3943 | 175.4288 | -66.1636 | 95.602 | 53.4437 | 263.3491 | 297.6057 | 184.5712 | 66.1636
2.3 | 0.0053999 | 0.010144 | 0.0062158 | 0.033346 | 0.019405 | 0.027253 | 5.139 | 323.1254 | 173.2239 | 208.1015 | 93.9905 | 335.5058 | -95.139 | -53.1254 | 96.7761 | 61.8985 | 176.0095 | -65.5058 | 95.139 | 53.1254 | 263.2239 | 298.1015 | 183.9905 | 65.5058
2.31 | 0.005585 | 0.010522 | 0.0064533 | 0.034523 | 0.019957 | 0.028408 | 4.6837 | 322.797 | 173.0899 | 208.563 | 93.4411 | 334.8515 | -94.6837 | -52.797 | 96.9101 | 61.437 | 176.5589 | -64.8515 | 94.6837 | 52.797 | 263.0899 | 298.563 | 183.4411 | 64.8515
2.33 | 0.0057663 | 0.010895 | 0.0066886 | 0.035699 | 0.020503 | 0.029549 | 4.2334 | 322.4574 | 172.9462 | 208.9928 | 92.9209 | 334.197 | -94.2334 | -52.4574 | 97.0538 | 61.0072 | 177.0791 | -64.197 | 94.2334 | 52.4574 | 262.9462 | 298.9928 | 182.9209 | 64.197
2.34 | 0.0059435 | 0.011265 | 0.0069213 | 0.036871 | 0.02104 | 0.030673 | 3.7858 | 322.1057 | 172.792 | 209.3932 | 92.4279 | 333.5384 | -93.7858 | -52.1057 | 97.208 | 60.6068 | 177.5721 | -63.5384 | 93.7858 | 52.1057 | 262.792 | 299.3932 | 182.4279 | 63.5384
2.35 | 0.0061161 | 0.011629 | 0.0071511 | 0.038037 | 0.021568 | 0.03178 | 3.3387 | 321.7408 | 172.6265 | 209.7662 | 91.9604 | 332.8725 | -93.3387 | -51.7408 | 97.3735 | 60.2338 | 178.0396 | -62.8725 | 93.3387 | 51.7408 | 262.6265 | 299.7662 | 181.9604 | 62.8725
2.37 | 0.0062837 | 0.011987 | 0.0073776 | 0.039196 | 0.022087 | 0.032866 | 2.89 | 321.3617 | 172.4486 | 210.1135 | 91.5169 | 332.1961 | -92.89 | -51.3617 | 97.5514 | 59.8865 | 178.4831 | -62.1961 | 92.89 | 51.3617 | 262.4486 | 300.1135 | 181.5169 | 62.1961
2.38 | 0.0064459 | 0.012339 | 0.0076003 | 0.040346 | 0.022594 | 0.03393 | 2.4376 | 320.9672 | 172.2575 | 210.4367 | 91.0962 | 331.5059 | -92.4376 | -50.9672 | 97.7425 | 59.5633 | 178.9038 | -61.5059 | 92.4376 | 50.9672 | 262.2575 | 300.4367 | 181.0962 | 61.5059
2.39 | 0.0066022 | 0.012683 | 0.007819 | 0.041486 | 0.023089 | 0.034969 | 1.9795 | 320.5561 | 172.0523 | 210.7369 | 90.697 | 330.7991 | -91.9795 | -50.5561 | 97.9477 | 59.2631 | 179.303 | -60.7991 | 91.9795 | 50.5561 | 262.0523 | 300.7369 | 180.697 | 60.7991
2.41 | 0.006752 | 0.01302 | 0.008033 | 0.042614 | 0.02357 | 0.035982 | 1.5135 | 320.1273 | 171.8319 | 211.0154 | 90.3183 | 330.0726 | -91.5135 | -50.1273 | 98.1681 | 58.9846 | 179.6817 | -60.0726 | 91.5135 | 50.1273 | 261.8319 | 301.0154 | 180.3183 | 60.0726
2.42 | 0.0068949 | 0.013348 | 0.0082421 | 0.043727 | 0.024036 | 0.036966 | 1.0376 | 319.6794 | 171.5951 | 211.273 | 89.9592 | 329.3234 | -91.0376 | -49.6794 | 98.4049 | 58.727 | -179.9592 | -59.3234 | 91.0376 | 49.6794 | 261.5951 | 301.273 | 179.9592 | 59.3234
2.43 | 0.0070304 | 0.013666 | 0.0084456 | 0.044824 | 0.024485 | 0.037919 | 0.54958 | 319.211 | 171.3409 | 211.5104 | 89.6188 | 328.5484 | -90.5496 | -49.211 | 98.6591 | 58.4896 | -179.6188 | -58.5484 | 90.5496 | 49.211 | 261.3409 | 301.5104 | 179.6188 | 58.5484
2.45 | 0.0071578 | 0.013974 | 0.0086432 | 0.045904 | 0.024917 | 0.038839 | 0.047166 | 318.7205 | 171.068 | 211.7284 | 89.2966 | 327.7445 | -90.0472 | -48.7205 | 98.932 | 58.2716 | -179.2966 | -57.7445 | 90.0472 | 48.7205 | 261.068 | 301.7284 | 179.2966 | 57.7445
2.46 | 0.0072768 | 0.014271 | 0.0088343 | 0.046962 | 0.02533 | 0.039724 | 359.5279 | 318.2063 | 170.775 | 211.9272 | 88.9919 | 326.9083 | -89.5279 | -48.2063 | 99.225 | 58.0728 | -178.9919 | -56.9083 | 89.5279 | 48.2063 | 260.775 | 301.9272 | 178.9919 | 56.9083
2.48 | 0.0073867 | 0.014555 | 0.0090184 | 0.047999 | 0.025721 | 0.040571 | 358.9893 | 317.6667 | 170.4604 | 212.1074 | 88.7043 | 326.0363 | -88.9893 | -47.6667 | 99.5396 | 57.8926 | -178.7043 | -56.0363 | 88.9893 | 47.6667 | 260.4604 | 302.1074 | 178.7043 | 56.0363
2.49 | 0.0074869 | 0.014827 | 0.0091949 | 0.04901 | 0.02609 | 0.04138 | 358.4284 | 317.0996 | 170.1226 | 212.269 | 88.4333 | 325.1249 | -88.4284 | -47.0996 | 99.8774 | 57.731 | -178.4333 | -55.1249 | 88.4284 | 47.0996 | 260.1227 | 302.269 | 178.4333 | 55.1249
2.51 | 0.0075769 | 0.015085 | 0.0093633 | 0.049993 | 0.026435 | 0.042147 | 357.8422 | 316.5031 | 169.76 | 212.4121 | 88.1788 | 324.1702 | -87.8422 | -46.5031 | 100.24 | 57.5879 | -178.1788 | -54.1702 | 87.8422 | 46.5031 | 259.76 | 302.4121 | 178.1788 | 54.1702
2.52 | 0.007656 | 0.015328 | 0.009523 | 0.050946 | 0.026754 | 0.04287 | 357.2274 | 315.8746 | 169.3704 | 212.5367 | 87.9404 | 323.1678 | -87.2274 | -45.8746 | 100.6296 | 57.4633 | -177.9404 | -53.1678 | 87.2274 | 45.8746 | 259.3704 | 302.5367 | 177.9404 | 53.1678
2.54 | 0.0077237 | 0.015555 | 0.0096734 | 0.051866 | 0.027044 | 0.043549 | 356.5803 | 315.2116 | 168.9517 | 212.6427 | 87.7181 | 322.1134 | -86.5803 | -45.2116 | 101.0483 | 57.3573 | -177.7181 | -52.1134 | 86.5803 | 45.2116 | 258.9517 | 302.6427 | 177.7181 | 52.1134
2.55 | 0.0077793 | 0.015766 | 0.0098139 | 0.05275 | 0.027304 | 0.044182 | 355.8965 | 314.5114 | 168.5017 | 212.7296 | 87.512 | 321.002 | -85.8965 | -44.5114 | 101.4983 | 57.2704 | -177.512 | -51.002 | 85.8965 | 44.5114 | 258.5017 | 302.7296 | 177.512 | 51.002
2.57 | 0.0078222 | 0.015959 | 0.0099439 | 0.053595 | 0.027532 | 0.044767 | 355.1715 | 313.7708 | 168.0176 | 212.7971 | 87.322 | 319.8282 | -85.1715 | -43.7708 | 101.9824 | 57.2029 | -177.322 | -49.8282 | 85.1715 | 43.7708 | 258.0176 | 302.7971 | 177.322 | 49.8282
2.58 | 0.0078519 | 0.016133 | 0.010063 | 0.054397 | 0.027725 | 0.045304 | 354.3999 | 312.9863 | 167.4965 | 212.8445 | 87.1486 | 318.5864 | -84.3999 | -42.9863 | 102.5035 | 57.1555 | -177.1486 | -48.5864 | 84.3999 | 42.9863 | 257.4965 | 302.8445 | 177.1486 | 48.5864
2.6 | 0.0078678 | 0.016288 | 0.01017 | 0.055153 | 0.02788 | 0.045792 | 353.5755 | 312.1539 | 166.9351 | 212.871 | 86.9919 | 317.2702 | -83.5755 | -42.1539 | 103.0649 | 57.129 | -176.9919 | -47.2702 | 83.5755 | 42.1539 | 256.9351 | 302.871 | 176.9919 | 47.2702
2.61 | 0.0078691 | 0.016422 | 0.010264 | 0.055859 | 0.027996 | 0.046231 | 352.6915 | 311.2695 | 166.3298 | 212.8759 | 86.8526 | 315.8729 | -82.6915 | -41.2695 | 103.6702 | 57.1241 | -176.8526 | -45.8729 | 82.6915 | 41.2695 | 256.3298 | 302.8759 | 176.8526 | 45.8729
2.63 | 0.0078555 | 0.016535 | 0.010345 | 0.056511 | 0.02807 | 0.046621 | 351.7399 | 310.3281 | 165.6762 | 212.8578 | 86.7312 | 314.3869 | -81.7399 | -40.3281 | 104.3238 | 57.1422 | -176.7312 | -44.3869 | 81.7399 | 40.3281 | 255.6762 | 302.8578 | 176.7312 | 44.3869
2.65 | 0.0078264 | 0.016626 | 0.010413 | 0.057105 | 0.028098 | 0.046964 | 350.7112 | 309.3243 | 164.9699 | 212.8156 | 86.6286 | 312.8044 | -80.7112 | -39.3243 | 105.0301 | 57.1844 | -176.6286 | -42.8044 | 80.7112 | 39.3243 | 254.9699 | 302.8156 | 176.6286 | 42.8044
2.66 | 0.0077813 | 0.016694 | 0.010465 | 0.057637 | 0.028077 | 0.047261 | 349.5948 | 308.2518 | 164.2053 | 212.7476 | 86.5458 | 311.1165 | -79.5948 | -38.2518 | 105.7947 | 57.2524 | -176.5458 | -41.1165 | 79.5948 | 38.2518 | 254.2053 | 302.7476 | 176.5458 | 41.1165
2.68 | 0.0077199 | 0.016739 | 0.010503 | 0.058102 | 0.028005 | 0.047516 | 348.3778 | 307.104 | 163.3765 | 212.6521 | 86.4842 | 309.3139 | -78.3778 | -37.104 | 106.6235 | 57.3479 | -176.4842 | -39.3139 | 78.3778 | 37.104 | 253.3765 | 302.6521 | 176.4842 | 39.3139
2.7 | 0.0076419 | 0.016759 | 0.010525 | 0.058494 | 0.027878 | 0.047733 | 347.0455 | 305.8729 | 162.4766 | 212.5268 | 86.4453 | 307.3867 | -77.0455 | -35.8729 | 107.5234 | 57.4732 | -176.4453 | -37.3867 | 77.0455 | 35.8729 | 252.4766 | 302.5268 | 176.4453 | 37.3867
2.71 | 0.0075473 | 0.016755 | 0.010531 | 0.05881 | 0.027692 | 0.047916 | 345.5802 | 304.5497 | 161.4976 | 212.3693 | 86.4312 | 305.3243 | -75.5802 | -34.5497 | 108.5024 | 57.6307 | -176.4312 | -35.3243 | 75.5802 | 34.5497 | 251.4976 | 302.3693 | 176.4312 | 35.3243
2.73 | 0.0074361 | 0.016726 | 0.01052 | 0.059042 | 0.027443 | 0.048074 | 343.9611 | 303.1243 | 160.4305 | 212.1767 | 86.4442 | 303.1157 | -73.9611 | -33.1243 | 109.5695 | 57.8233 | -176.4442 | -33.1157 | 73.9611 | 33.1243 | 250.4305 | 302.1767 | 176.4442 | 33.1157
2.75 | 0.0073086 | 0.016672 | 0.010491 | 0.059186 | 0.027128 | 0.048215 | 342.1635 | 301.5855 | 159.2648 | 211.9457 | 86.4874 | 300.7497 | -72.1635 | -31.5855 | 110.7352 | 58.0543 | -176.4874 | -30.7497 | 72.1635 | 31.5855 | 249.2648 | 301.9457 | 176.4874 | 30.7497
2.77 | 0.0071657 | 0.016594 | 0.010445 | 0.059235 | 0.026742 | 0.04835 | 340.1579 | 299.9204 | 157.9886 | 211.6721 | 86.5645 | 298.2151 | -70.1579 | -29.9204 | 112.0114 | 58.3279 | -176.5645 | -28.2151 | 70.1579 | 29.9204 | 247.9886 | 301.6721 | 176.5645 | 28.2151
2.78 | 0.0070086 | 0.016492 | 0.010382 | 0.059183 | 0.02628 | 0.048493 | 337.9093 | 298.1143 | 156.5878 | 211.3514 | 86.6802 | 295.5013 | -67.9093 | -28.1143 | 113.4122 | 58.6486 | -176.6802 | -25.5013 | 67.9093 | 28.1143 | 246.5878 | 301.3514 | 176.6802 | 25.5013
2.8 | 0.0068389 | 0.016368 | 0.010301 | 0.059024 | 0.025738 | 0.048661 | 335.3766 | 296.1509 | 155.0464 | 210.978 | 86.8402 | 292.5986 | -65.3766 | -26.1509 | 114.9536 | 59.022 | -176.8402 | -22.5986 | 65.3766 | 26.1509 | 245.0464 | 300.978 | 176.8402 | 22.5986
2.82 | 0.0066594 | 0.016223 | 0.010202 | 0.05875 | 0.02511 | 0.048871 | 332.5112 | 294.0117 | 153.3458 | 210.5455 | 87.0521 | 289.4995 | -62.5112 | -24.0117 | 116.6542 | 59.4545 | -177.0521 | -19.4995 | 62.5112 | 24.0117 | 243.3458 | 300.5455 | 177.0521 | 19.4995
2.84 | 0.0064738 | 0.016061 | 0.010088 | 0.058354 | 0.024391 | 0.049148 | 329.2575 | 291.6762 | 151.4643 | 210.046 | 87.3256 | 286.1991 | -59.2575 | -21.6762 | 118.5357 | 59.954 | -177.3256 | -16.1991 | 59.2575 | 21.6762 | 241.4643 | 300.046 | 177.3256 | 16.1991
2.86 | 0.0062872 | 0.015884 | 0.009958 | 0.057829 | 0.023576 | 0.049516 | 325.553 | 289.1215 | 149.3772 | 209.4702 | 87.6731 | 282.6963 | -55.553 | -19.1215 | 120.6228 | 60.5298 | -177.6731 | -12.6963 | 55.553 | 19.1215 | 239.3772 | 299.4702 | 177.6731 | 12.6963
2.88 | 0.0061063 | 0.015698 | 0.0098148 | 0.057167 | 0.022658 | 0.050005 | 321.3316 | 286.3232 | 147.0558 | 208.8068 | 88.1114 | 278.9951 | -51.3316 | -16.3232 | 122.9442 | 61.1932 | -178.1114 | -8.9951 | 51.3316 | 16.3232 | 237.0558 | 298.8068 | 178.1114 | 8.9951
2.9 | 0.0059402 | 0.015508 | 0.0096609 | 0.056361 | 0.021632 | 0.050647 | 316.5294 | 283.2555 | 144.468 | 208.0423 | 88.6634 | 275.1057 | -46.5294 | -13.2555 | 125.532 | 61.9577 | -178.6634 | -5.1057 | 46.5294 | 13.2555 | 234.468 | 298.0423 | 178.6634 | 5.1057
2.92 | 0.0058004 | 0.015322 | 0.0094999 | 0.055405 | 0.020491 | 0.051475 | 311.0956 | 279.8922 | 141.5777 | 207.1596 | 89.3607 | 271.0453 | -41.0956 | -9.8922 | 128.4223 | 62.8404 | -179.3607 | -1.0453 | 41.0956 | 9.8922 | 231.5777 | 297.1596 | 179.3607 | 1.0453
2.94 | 0.0057007 | 0.015151 | 0.0093366 | 0.05429 | 0.01923 | 0.052527 | 305.0099 | 276.2084 | 138.3456 | 206.1382 | 90.2486 | 266.8383 | -35.0099 | -6.2084 | 131.6544 | 63.8618 | 179.7514 | 3.1617 | 35.0099 | 6.2084 | 228.3456 | 296.1382 | 180.2486 | 356.8383
2.96 | 0.0056575 | 0.015005 | 0.0091776 | 0.053012 | 0.017841 | 0.05384 | 298.304 | 272.1832 | 134.7312 | 204.9519 | 91.3942 | 262.5163 | -28.304 | -2.1832 | 135.2688 | 65.0481 | 178.6058 | 7.4837 | 28.304 | 2.1832 | 224.7312 | 294.9519 | 181.3942 | 352.5163
2.98 | 0.0056883 | 0.014898 | 0.0090312 | 0.051566 | 0.016321 | 0.055449 | 291.0815 | 267.803 | 130.6946 | 203.568 | 92.9009 | 258.1168 | -21.0815 | 2.197 | 139.3054 | 66.432 | 177.0991 | 11.8832 | 21.0815 | 357.803 | 220.6946 | 293.568 | 182.9009 | 348.1168
3 | 0.0058103 | 0.014848 | 0.0089078 | 0.04995 | 0.014668 | 0.057392 | 283.5265 | 263.0668 | 126.2035 | 201.9453 | 94.9349 | 253.6824 | -13.5265 | 6.9332 | 143.7965 | 68.0547 | 175.0651 | 16.3176 | 13.5265 | 353.0668 | 216.2035 | 291.9453 | 184.9349 | 343.6824
3.02 | 0.0060379 | 0.014874 | 0.0088213 | 0.048176 | 0.012889 | 0.059696 | 275.9094 | 258.0085 | 121.2576 | 200.0408 | 97.7665 | 249.2706 | -5.9094 | 11.9915 | 148.7424 | 69.9592 | 172.2335 | 20.7294 | 5.9094 | 348.0085 | 211.2576 | 290.0408 | 187.7665 | 339.2706
3.04 | 0.006379 | 0.014994 | 0.0087869 | 0.046268 | 0.011005 | 0.062379 | 268.5317 | 252.6982 | 115.8989 | 197.81 | 101.8711 | 244.9457 | 1.4683 | 17.3018 | 154.1011 | 72.19 | 168.1289 | 25.0543 | 358.5317 | 342.6982 | 205.8989 | 287.81 | 191.8711 | 334.9457
3.06 | 0.0068343 | 0.015225 | 0.0088197 | 0.044256 | 0.0090629 | 0.065448 | 261.6423 | 247.228 | 110.2041 | 195.1996 | 108.1699 | 240.7628 | 8.3577 | 22.772 | 159.7959 | 74.8004 | 161.8301 | 29.2372 | 351.6423 | 337.228 | 200.2041 | 285.1996 | 198.1699 | 330.7628
3.09 | 0.0073987 | 0.015578 | 0.0089329 | 0.042176 | 0.007165 | 0.068899 | 255.3991 | 241.7037 | 104.2833 | 192.1466 | 118.566 | 236.7649 | 14.6009 | 28.2963 | 165.7167 | 77.8534 | 151.434 | 33.2351 | 345.3991 | 331.7037 | 194.2833 | 282.1466 | 208.566 | 326.7649
3.11 | 0.0080628 | 0.016062 | 0.0091369 | 0.040075 | 0.0055718 | 0.072719 | 249.8664 | 236.2345 | 98.2716 | 188.5795 | 136.7937 | 232.9824 | 20.1336 | 33.7655 | 171.7284 | 81.4205 | 133.2063 | 37.0176 | 339.8664 | 326.2345 | 188.2716 | 278.5795 | 226.7937 | 322.9824
3.13 | 0.0088156 | 0.016677 | 0.0094377 | 0.038005 | 0.0048729 | 0.076889 | 245.0369 | 230.921 | 92.3125 | 184.4197 | 166.0378 | 229.4335 | 24.9631 | 39.079 | 177.6875 | 85.5803 | 103.9622 | 40.5665 | 335.0369 | 320.921 | 182.3125 | 274.4197 | 256.0378 | 319.4335
3.15 | 0.0096455 | 0.017419 | 0.009837 | 0.036034 | 0.0056641 | 0.081381 | 240.8597 | 225.8462 | 86.54 | 179.5896 | 196.6636 | 226.1261 | 29.1403 | 44.1538 | -176.54 | 90.4104 | 73.3364 | 43.8739 | 330.8597 | 315.8462 | 176.54 | 269.5896 | 286.6636 | 316.1261
3.18 | 0.010541 | 0.018279 | 0.010332 | 0.034238 | 0.0076715 | 0.086165 | 237.2638 | 221.0697 | 81.0622 | 174.0252 | 216.7089 | 223.06 | 32.7362 | 48.9303 | -171.0622 | 95.9748 | 53.2911 | 46.94 | 327.2638 | 311.0697 | 171.0622 | 264.0252 | 306.7089 | 313.06
3.2 | 0.011493 | 0.019246 | 0.010917 | 0.032703 | 0.010344 | 0.091209 | 234.174 | 216.6271 | 75.9528 | 167.698 | 228.1802 | 220.2288 | 35.826 | 53.3729 | -165.9528 | 102.302 | 41.8198 | 49.7712 | 324.174 | 306.6271 | 165.9528 | 257.698 | 318.1802 | 310.2288
3.23 | 0.01249 | 0.020304 | 0.011582 | 0.031519 | 0.013401 | 0.096475 | 231.5192 | 212.5332 | 71.2512 | 160.6443 | 235.1178 | 217.6225 | 38.4808 | 57.4668 | -161.2512 | 109.3557 | 34.8822 | 52.3775 | 321.5192 | 302.5332 | 161.2512 | 250.6443 | 325.1178 | 307.6225
3.25 | 0.013523 | 0.021437 | 0.012317 | 0.030771 | 0.016729 | 0.10193 | 229.236 | 208.7862 | 66.9672 | 152.991 | 239.673 | 215.2287 | 40.764 | 61.2138 | -156.9672 | 117.009 | 30.327 | 54.7713 | 319.236 | 298.7862 | 156.9672 | 242.991 | 329.673 | 305.2287
3.27 | 0.014584 | 0.022627 | 0.01311 | 0.03052 | 0.020275 | 0.10752 | 227.2703 | 205.3731 | 63.0895 | 144.9642 | 242.8824 | 213.0341 | 42.7297 | 64.6269 | -153.0895 | 125.0358 | 27.1176 | 56.9659 | 317.2703 | 295.3731 | 153.0895 | 234.9642 | 332.8824 | 303.0341
3.3 | 0.015665 | 0.023858 | 0.013949 | 0.030794 | 0.024013 | 0.11323 | 225.5765 | 202.274 | 59.5928 | 136.8602 | 245.2749 | 211.0251 | 44.4235 | 67.726 | -149.5928 | 133.1398 | 24.7251 | 58.9749 | 315.5765 | 292.274 | 149.5928 | 226.8602 | 335.2749 | 301.0251
3.33 | 0.016757 | 0.025111 | 0.014822 | 0.031576 | 0.027929 | 0.119 | 224.1169 | 199.4655 | 56.4451 | 128.9854 | 247.1414 | 209.1888 | 45.8831 | 70.5345 | -146.4451 | 141.0146 | 22.8586 | 60.8112 | 314.1169 | 289.4655 | 146.4451 | 218.9854 | 337.1414 | 299.1888
3.35 | 0.017853 | 0.026368 | 0.015715 | 0.032808 | 0.032013 | 0.1248 | 222.8605 | 196.9235 | 53.6118 | 121.5906 | 248.6529 | 207.5132 | 47.1395 | 73.0765 | -143.6118 | 148.4094 | 21.3471 | 62.4868 | 312.8605 | 286.9235 | 143.6118 | 211.5906 | 338.6529 | 297.5132
3.38 | 0.018943 | 0.027611 | 0.016616 | 0.034402 | 0.036255 | 0.13058 | 221.782 | 194.6247 | 51.0584 | 114.8318 | 249.9159 | 205.9872 | 48.218 | 75.3753 | -141.0584 | 155.1682 | 20.0841 | 64.0128 | 311.782 | 284.6247 | 141.0584 | 204.8318 | 339.9159 | 295.9872
3.41 | 0.02002 | 0.028823 | 0.017512 | 0.036251 | 0.040649 | 0.1363 | 220.8609 | 192.5475 | 48.753 | 108.7681 | 250.9999 | 204.6012 | 49.1391 | 77.4525 | -138.753 | 161.2319 | 19.0001 | 65.3988 | 310.8609 | 282.5475 | 138.753 | 198.7681 | 340.9999 | 294.6012
3.43 | 0.021075 | 0.029986 | 0.018391 | 0.038243 | 0.045188 | 0.14193 | 220.0808 | 190.6727 | 46.6665 | 103.3853 | 251.9522 | 203.3469 | 49.9192 | 79.3273 | -136.6665 | 166.6147 | 18.0478 | 66.6531 | 310.0808 | 280.6727 | 136.6665 | 193.3853 | 341.9522 | 293.3469
3.46 | 0.022099 | 0.031082 | 0.019237 | 0.040268 | 0.049866 | 0.14741 | 219.4285 | 188.9838 | 44.7733 | 98.6246 | 252.8061 | 202.2169 | 50.5715 | 81.0162 | -134.7733 | 171.3754 | 17.1939 | 67.7831 | 309.4285 | 278.9838 | 134.7733 | 188.6246 | 342.8061 | 292.2169
3.49 | 0.023083 | 0.032093 | 0.020037 | 0.042217 | 0.054673 | 0.15271 | 218.8941 | 187.4667 | 43.0511 | 94.4069 | 253.5858 | 201.2056 | 51.1059 | 82.5333 | -133.0511 | 175.5931 | 16.4142 | 68.7944 | 308.8941 | 277.4667 | 133.0511 | 184.4069 | 343.5858 | 291.2056
3.52 | 0.024018 | 0.033001 | 0.020776 | 0.043987 | 0.059602 | 0.15777 | 218.4702 | 186.1104 | 41.4809 | 90.6479 | 254.3093 | 200.3082 | 51.5298 | 83.8896 | -131.4809 | 179.3521 | 15.6907 | 69.6918 | 308.4702 | 276.1104 | 131.4809 | 180.6479 | 344.3093 | 290.3082
3.55 | 0.024893 | 0.033787 | 0.021437 | 0.045478 | 0.064643 | 0.16257 | 218.1519 | 184.9065 | 40.0468 | 87.2662 | 254.9906 | 199.5214 | 51.8481 | 85.0935 | -130.0468 | -177.2662 | 15.0094 | 70.4786 | 308.1519 | 274.9065 | 130.0468 | 177.2662 | 344.9906 | 289.5214
3.58 | 0.025698 | 0.034434 | 0.022004 | 0.046591 | 0.069785 | 0.16705 | 217.9363 | 183.8492 | 38.7358 | 84.1857 | 255.6405 | 198.8429 | 52.0637 | 86.1508 | -128.7358 | -174.1857 | 14.3595 | 71.1571 | 307.9363 | 273.8492 | 128.7358 | 174.1857 | 345.6405 | 288.8429
3.61 | 0.026423 | 0.034922 | 0.022458 | 0.04723 | 0.075015 | 0.17116 | 217.8233 | 182.9361 | 37.5376 | 81.3357 | 256.2681 | 198.2718 | 52.1767 | 87.0639 | -127.5376 | -171.3357 | 13.7319 | 71.7282 | 307.8233 | 272.9361 | 127.5376 | 171.3357 | 346.2681 | 288.2718
3.64 | 0.027055 | 0.035233 | 0.022778 | 0.047296 | 0.080319 | 0.17487 | 217.8147 | 182.1678 | 36.4448 | 78.6478 | 256.881 | 197.8082 | 52.1853 | 87.8322 | -126.4448 | -168.6478 | 13.119 | 72.1918 | 307.8147 | 272.1678 | 126.4448 | 168.6478 | 346.881 | 287.8082
3.67 | 0.027582 | 0.035346 | 0.022943 | 0.046691 | 0.08568 | 0.17812 | 217.9153 | 181.5485 | 35.453 | 76.0511 | 257.4858 | 197.4536 | 52.0847 | 88.4515 | -125.453 | -166.0511 | 12.5142 | 72.5464 | 307.9153 | 271.5485 | 125.453 | 166.0511 | 347.4858 | 287.4536
3.7 | 0.027994 | 0.035245 | 0.022929 | 0.045314 | 0.091078 | 0.18087 | 218.1327 | 181.0872 | 34.5611 | 73.4641 | 258.0886 | 197.211 | 51.8673 | 88.9128 | -124.5611 | -163.4641 | 11.9114 | 72.789 | 308.1327 | 271.0872 | 124.5611 | 163.4641 | 348.0886 | 287.211
3.73 | 0.028276 | 0.034908 | 0.022711 | 0.043064 | 0.096493 | 0.18309 | 218.4783 | 180.7985 | 33.7722 | 70.7805 | 258.6951 | 197.0848 | 51.5217 | 89.2015 | -123.7722 | -160.7805 | 11.3049 | 72.9152 | 308.4783 | 270.7985 | 123.7722 | 160.7805 | 348.6951 | 287.0848
3.77 | 0.028417 | 0.034318 | 0.022261 | 0.039841 | 0.1019 | 0.18471 | 218.968 | 180.7046 | 33.0955 | 67.84 | 259.3112 | 197.0814 | 51.032 | 89.2954 | -123.0955 | -157.84 | 10.6888 | 72.9186 | 308.968 | 270.7046 | 123.0955 | 157.84 | 349.3112 | 287.0814
3.8 | 0.028403 | 0.033455 | 0.021547 | 0.035551 | 0.10727 | 0.1857 | 219.6236 | 180.8386 | 32.5482 | 64.3627 | 259.943 | 197.2091 | 50.3764 | 89.1614 | -122.5482 | -154.3627 | 10.057 | 72.7909 | 309.6236 | 270.8386 | 122.5482 | 154.3627 | 349.943 | 287.2091
3.83 | 0.028221 | 0.032304 | 0.020536 | 0.030122 | 0.11257 | 0.18603 | 220.4747 | 181.2489 | 32.1615 | 59.7763 | 260.597 | 197.4787 | 49.5253 | 88.7511 | -122.1615 | -149.7763 | 9.403 | 72.5213 | 310.4747 | 271.2489 | 122.1615 | 149.7763 | 350.597 | 287.4787
3.87 | 0.02786 | 0.030849 | 0.019192 | 0.023555 | 0.11777 | 0.18563 | 221.5615 | 182.0075 | 31.9903 | 52.658 | 261.2806 | 197.9042 | 48.4385 | 87.9925 | -121.9903 | -142.658 | 8.7194 | 72.0958 | 311.5615 | 272.0075 | 121.9903 | 142.658 | 351.2806 | 287.9042
3.9 | 0.027309 | 0.029079 | 0.017476 | 0.016171 | 0.12283 | 0.18449 | 222.9389 | 183.2233 | 32.1349 | 38.4152 | 262.0024 | 198.5035 | 47.0611 | 86.7767 | -122.1349 | -128.4152 | 7.9976 | 71.4965 | 312.9389 | 273.2233 | 122.1349 | 128.4152 | 352.0024 | 288.5035
3.94 | 0.02656 | 0.026991 | 0.015347 | 0.010215 | 0.12769 | 0.18257 | 224.6828 | 185.0664 | 32.7926 | 359.332 | 262.7724 | 199.2993 | 45.3172 | 84.9336 | -122.7926 | -89.332 | 7.2276 | 70.7007 | 314.6828 | 275.0664 | 122.7926 | 89.332 | 352.7724 | 289.2993
3.98 | 0.025611 | 0.024596 | 0.012767 | 0.013697 | 0.13232 | 0.17983 | 226.8991 | 187.8116 | 34.4 | 299.801 | 263.6027 | 200.3207 | 43.1009 | 82.1884 | -124.4 | -29.801 | 6.3973 | 69.6793 | 316.8991 | 277.8116 | 124.4 | 29.801 | 353.6027 | 290.3207
4.01 | 0.024469 | 0.021936 | 0.0097156 | 0.025437 | 0.13665 | 0.17627 | 229.7295 | 191.9109 | 38.1068 | 275.2428 | 264.504 | 201.5993 | 40.2705 | 78.0891 | -128.1068 | -5.2428 | 5.496 | 68.4007 | 319.7295 | 281.9109 | 128.1068 | 5.2428 | 354.504 | 291.5993
4.05 | 0.023171 | 0.019138 | 0.0062917 | 0.040521 | 0.14062 | 0.17194 | 233.3199 | 198.0574 | 47.8708 | 265.3267 | 265.4644 | 203.1404 | 36.6801 | 71.9426 | -137.8708 | 4.6733 | 4.5356 | 66.8596 | 323.3199 | 288.0574 | 137.8708 | 355.3267 | 355.4644 | 293.1404
4.09 | 0.021771 | 0.016434 | 0.0032432 | 0.057809 | 0.14415 | 0.1669 | 237.8442 | 207.3271 | 85.3254 | 259.9268 | 266.4659 | 204.94 | 32.1558 | 62.6729 | -175.3254 | 10.0732 | 3.5341 | 65.06 | 327.8442 | 297.3271 | 175.3254 | 349.9268 | 356.4659 | 294.94
4.13 | 0.020347 | 0.014223 | 0.0045492 | 0.076955 | 0.14714 | 0.1612 | 243.5194 | 221.101 | 157.9992 | 256.366 | 267.494 | 206.9974 | 26.4806 | 48.899 | 112.0008 | 13.634 | 2.506 | 63.0026 | 333.5194 | 311.101 | 247.9992 | 346.366 | 357.494 | 296.9974
4.17 | 0.018999 | 0.013109 | 0.0092177 | 0.097765 | 0.14949 | 0.15491 | 250.5862 | 239.8264 | 179.4239 | 253.7146 | 268.5375 | 209.3149 | 19.4138 | 30.1736 | 90.5761 | 16.2854 | 1.4625 | 60.6851 | 340.5862 | 329.8264 | 269.4239 | 343.7146 | 358.5375 | 299.3149
4.21 | 0.01786 | 0.013662 | 0.014806 | 0.12008 | 0.15106 | 0.14806 | 259.241 | 260.4931 | 186.1638 | 251.5727 | 269.5888 | 211.8985 | 10.759 | 9.5069 | 83.8362 | 18.4273 | 0.41125 | 58.1015 | 349.241 | 350.4931 | 276.1638 | 341.5727 | 359.5888 | 301.8985
4.26 | 0.017089 | 0.015916 | 0.020977 | 0.14376 | 0.15169 | 0.1407 | 269.4957 | 278.0679 | 189.1322 | 249.7406 | 270.6433 | 214.7594 | 0.50433 | -8.0679 | 80.8678 | 20.2594 | -0.64334 | 55.2406 | 359.4957 | 8.0679 | 279.1322 | 339.7406 | 0.64334 | 304.7594
4.3 | 0.016849 | 0.019405 | 0.027642 | 0.16866 | 0.15123 | 0.13284 | 280.9939 | 290.6232 | 190.6547 | 248.1075 | 271.701 | 217.9157 | -10.9939 | -20.6232 | 79.3453 | 21.8925 | -1.701 | 52.0843 | 10.9939 | 20.6232 | 280.6547 | 338.1075 | 1.701 | 307.9157
4.34 | 0.017264 | 0.023647 | 0.034749 | 0.19463 | 0.14945 | 0.12449 | 292.9532 | 299.0928 | 191.4821 | 246.6063 | 272.7668 | 221.3966 | -22.9532 | -29.0928 | 78.5179 | 23.3937 | -2.7668 | 48.6034 | 22.9532 | 29.0928 | 281.4821 | 336.6063 | 2.7668 | 311.3966
4.39 | 0.018369 | 0.028312 | 0.042249 | 0.22149 | 0.14614 | 0.11566 | 304.4117 | 304.8304 | 191.926 | 245.1937 | 273.8528 | 225.2486 | -34.4117 | -34.8304 | 78.074 | 24.8063 | -3.8528 | 44.7514 | 34.4117 | 34.8304 | 281.926 | 335.1937 | 3.8528 | 315.2486
4.43 | 0.020111 | 0.03319 | 0.050091 | 0.2491 | 0.14104 | 0.10634 | 314.6395 | 308.8036 | 192.1382 | 243.8396 | 274.9819 | 229.5474 | -44.6395 | -38.8036 | 77.8618 | 26.1604 | -4.9819 | 40.4526 | 44.6395 | 38.8036 | 282.1382 | 333.8396 | 4.9819 | 319.5474
4.48 | 0.022377 | 0.038135 | 0.05821 | 0.27727 | 0.13384 | 0.096504 | 323.3422 | 311.6133 | 192.2019 | 242.522 | 276.1958 | 234.4179 | -53.3422 | -41.6133 | 77.7981 | 27.478 | -6.1958 | 35.5821 | 53.3422 | 41.6133 | 282.2019 | 332.522 | 6.1958 | 324.4179
4.53 | 0.02504 | 0.043034 | 0.066532 | 0.30581 | 0.12422 | 0.086147 | 330.5703 | 313.6264 | 192.1671 | 241.2233 | 277.57 | 240.0741 | -60.5703 | -43.6264 | 77.8329 | 28.7767 | -7.57 | 29.9259 | 60.5703 | 43.6264 | 282.1671 | 331.2233 | 7.57 | 330.0741
4.57 | 0.027981 | 0.047789 | 0.074967 | 0.33452 | 0.11181 | 0.075302 | 336.5362 | 315.0708 | 192.0669 | 239.9285 | 279.2494 | 246.8965 | -66.5362 | -45.0708 | 77.9331 | 30.0715 | -9.2494 | 23.1035 | 66.5362 | 45.0708 | 282.0669 | 329.9285 | 9.2494 | 336.8965
4.62 | 0.031098 | 0.052309 | 0.083406 | 0.36318 | 0.096219 | 0.06411 | 341.4839 | 316.091 | 191.9255 | 238.6241 | 281.5408 | 255.5955 | -71.4839 | -46.091 | 78.0745 | 31.3759 | -11.5408 | 14.4045 | 71.4839 | 46.091 | 281.9255 | 328.6241 | 11.5408 | 345.5955
4.68 | 0.0343 | 0.056507 | 0.09172 | 0.39158 | 0.077064 | 0.053003 | 345.6299 | 316.7803 | 191.7632 | 237.2967 | 285.202 | 267.5497 | -75.6299 | -46.7803 | 78.2368 | 32.7033 | -15.202 | 2.4503 | 75.6299 | 46.7803 | 281.7632 | 327.2967 | 15.202 | 357.5497
4.73 | 0.037507 | 0.060295 | 0.099754 | 0.41947 | 0.05424 | 0.043161 | 349.1486 | 317.1981 | 191.5993 | 235.9324 | 292.6571 | 285.3231 | -79.1486 | -47.1981 | 78.4007 | 34.0676 | -22.6571 | -15.3231 | 79.1486 | 47.1981 | 281.5993 | 325.9324 | 22.6571 | 15.3231
4.78 | 0.040642 | 0.063585 | 0.10732 | 0.4466 | 0.029753 | 0.03743 | 352.1728 | 317.3806 | 191.4557 | 234.516 | 316.0273 | 311.8403 | -82.1728 | -47.3806 | 78.5443 | 35.484 | -46.0273 | -41.8403 | 82.1728 | 47.3806 | 281.4557 | 324.516 | 46.0273 | 41.8403
4.83 | 0.043626 | 0.066284 | 0.11421 | 0.47271 | 0.026355 | 0.04 | 354.8015 | 317.3466 | 191.359 | 233.0303 | 33.635 | 343.3061 | -84.8015 | -47.3466 | 78.641 | 36.9697 | -123.635 | -73.3061 | 84.8015 | 47.3466 | 281.3591 | 323.0303 | 123.635 | 73.3061
4.89 | 0.046376 | 0.068299 | 0.12016 | 0.49752 | 0.06101 | 0.051922 | 357.1066 | 317.0996 | 191.346 | 231.4551 | 68.08 | 8.6563 | -87.1066 | -47.0996 | 78.654 | 38.5449 | -158.08 | -98.6563 | 87.1066 | 47.0996 | 281.346 | 321.4551 | 158.08 | 98.6563
4.95 | 0.0488 | 0.069534 | 0.12486 | 0.52076 | 0.1091 | 0.070717 | 359.1388 | 316.628 | 191.4693 | 229.7667 | 77.1057 | 25.3729 | -89.1388 | -46.628 | 78.5307 | 40.2333 | -167.1057 | -115.3729 | 89.1388 | 46.628 | 281.4693 | 319.7667 | 167.1057 | 115.3729
5 | 0.050793 | 0.069892 | 0.12798 | 0.54216 | 0.16721 | 0.09446 | 0.93165 | 315.9031 | 191.8072 | 227.9368 | 80.6051 | 36.5542 | -90.9317 | -45.9031 | 78.1928 | 42.0632 | -170.6051 | -126.5542 | 90.9317 | 45.9031 | 281.8072 | 317.9368 | 170.6051 | 126.5542
5.06 | 0.052267 | 0.069326 | 0.12925 | 0.56162 | 0.23557 | 0.12231 | 2.4834 | 314.8814 | 192.4505 | 225.947 | 82.0443 | 44.5078 | -92.4834 | -44.8814 | 77.5495 | 44.053 | -172.0443 | -134.5078 | 92.4834 | 44.8814 | 282.4505 | 315.947 | 172.0443 | 134.5078
5.12 | 0.05316 | 0.067855 | 0.12848 | 0.57929 | 0.31453 | 0.15373 | 3.7546 | 313.503 | 193.5064 | 223.7946 | 82.3919 | 50.4189 | -93.7546 | -43.503 | 76.4936 | 46.2054 | -172.3919 | -140.4189 | 93.7546 | 43.503 | 283.5064 | 313.7946 | 172.3919 | 140.4189
5.19 | 0.053385 | 0.065516 | 0.12559 | 0.59531 | 0.40436 | 0.18831 | 4.6925 | 311.6764 | 195.1519 | 221.4774 | 82.0321 | 54.9719 | -94.6925 | -41.6764 | 74.8481 | 48.5226 | -172.0321 | -144.9719 | 94.6925 | 41.6764 | 285.1519 | 311.4774 | 172.0321 | 144.9719
5.25 | 0.052834 | 0.062368 | 0.12054 | 0.60986 | 0.50519 | 0.22567 | 5.2312 | 309.2646 | 197.6782 | 218.9932 | 81.1487 | 58.5808 | -95.2312 | -39.2646 | 72.3218 | 51.0068 | -171.1487 | -148.5808 | 95.2312 | 39.2646 | 287.6782 | 308.9932 | 171.1487 | 148.5808
5.32 | 0.051379 | 0.0585 | 0.11355 | 0.62311 | 0.61686 | 0.26541 | 5.2865 | 306.0624 | 201.5597 | 216.3409 | 79.842 | 61.5085 | -95.2865 | -36.0624 | 68.4403 | 53.6591 | -169.842 | -151.5085 | 95.2865 | 36.0624 | 291.5597 | 306.341 | 169.842 | 151.5085
5.38 | 0.048879 | 0.054059 | 0.10527 | 0.63526 | 0.73882 | 0.30712 | 4.7424 | 301.7629 | 207.5435 | 213.5214 | 78.1753 | 63.9291 | -94.7424 | -31.7629 | 62.4565 | 56.4786 | -168.1753 | -153.9291 | 94.7424 | 31.7629 | 297.5435 | 303.5214 | 168.1753 | 153.9291
5.45 | 0.045193 | 0.04928 | 0.097239 | 0.64647 | 0.87004 | 0.35038 | 3.4194 | 295.912 | 216.6679 | 210.5376 | 76.1955 | 65.9627 | -93.4194 | -25.912 | 53.3321 | 59.4624 | -166.1955 | -155.9627 | 93.4194 | 25.912 | 306.6679 | 300.5376 | 166.1955 | 155.9627
5.52 | 0.040211 | 0.044555 | 0.092453 | 0.65691 | 1.0089 | 0.3947 | 0.99644 | 287.8762 | 229.7929 | 207.3948 | 73.9443 | 67.6945 | -90.9964 | -17.8762 | 40.2071 | 62.6052 | -163.9443 | -157.6945 | 90.9964 | 17.8762 | 319.793 | 297.3948 | 163.9443 | 157.6945
5.6 | 0.033891 | 0.040524 | 0.095296 | 0.66669 | 1.1532 | 0.43957 | 356.8019 | 276.9326 | 246.031 | 204.1005 | 71.465 | 69.187 | -86.8019 | -6.9326 | 23.969 | 65.8995 | -161.465 | -159.187 | 86.8019 | 6.9326 | 336.031 | 294.1005 | 161.465 | 159.187
5.67 | 0.026375 | 0.038132 | 0.1094 | 0.67587 | 1.3002 | 0.48447 | 349.1556 | 262.7531 | 261.76 | 200.6638 | 68.8055 | 70.4859 | -79.1556 | 7.2469 | 8.24 | 69.3362 | -158.8055 | -160.4859 | 79.1556 | 352.7531 | 351.76 | 290.6638 | 158.8055 | 160.4859
5.75 | 0.018369 | 0.038465 | 0.13515 | 0.68445 | 1.4468 | 0.52878 | 332.9293 | 246.3783 | 273.6089 | 197.0943 | 66.0196 | 71.626 | -62.9293 | 23.6217 | -3.6089 | 72.9057 | -156.0196 | -161.626 | 62.9293 | 336.3783 | 3.6089 | 287.0943 | 156.0196 | 161.626
5.82 | 0.013008 | 0.042199 | 0.17053 | 0.69233 | 1.5895 | 0.5719 | 293.7391 | 230.3975 | 281.0235 | 193.4 | 63.1653 | 72.6328 | -23.7391 | 39.6025 | -11.0235 | 76.6 | -153.1653 | -162.6328 | 23.7391 | 320.3975 | 11.0235 | 283.4 | 153.1653 | 162.6328
5.91 | 0.017093 | 0.049214 | 0.21313 | 0.69931 | 1.7253 | 0.61313 | 244.66 | 217.1023 | 284.9835 | 189.5854 | 60.302 | 73.5252 | 25.34 | 52.8977 | -14.9835 | 80.4146 | -150.302 | -163.5252 | 334.66 | 307.1023 | 14.9835 | 279.5854 | 150.302 | 163.5252
5.99 | 0.028295 | 0.058903 | 0.26076 | 0.70509 | 1.8514 | 0.65178 | 221.8558 | 207.0826 | 286.5586 | 185.6484 | 57.4854 | 74.3161 | 48.1442 | 62.9174 | -16.5586 | 84.3516 | -147.4854 | -164.3161 | 311.8558 | 297.0826 | 16.5586 | 275.6484 | 147.4854 | 164.3161
6.07 | 0.042106 | 0.070623 | 0.31145 | 0.70944 | 1.9659 | 0.6873 | 211.7874 | 199.8168 | 286.5263 | 181.5775 | 54.7576 | 75.0189 | 58.2126 | 70.1832 | -16.5263 | 88.4225 | -144.7576 | -165.0189 | 301.7874 | 289.8168 | 16.5263 | 271.5775 | 144.7576 | 165.0189
6.16 | 0.057248 | 0.083854 | 0.36341 | 0.71257 | 2.0692 | 0.71965 | 206.3417 | 194.5517 | 285.3987 | 177.3566 | 52.1324 | 75.656 | 63.6583 | 75.4483 | -15.3987 | 92.6434 | -142.1324 | -165.656 | 296.3417 | 284.5517 | 15.3987 | 267.3566 | 142.1324 | 165.656
6.25 | 0.073359 | 0.098229 | 0.41479 | 0.71485 | 2.1618 | 0.74893 | 202.9786 | 190.6772 | 283.5342 | 172.9721 | 49.6028 | 76.2455 | 67.0214 | 79.3228 | -13.5342 | 97.0279 | -139.6028 | -166.2455 | 292.9787 | 280.6772 | 13.5342 | 262.9721 | 139.6028 | 166.2455
6.34 | 0.090346 | 0.11349 | 0.46378 | 0.71671 | 2.2444 | 0.77526 | 200.7252 | 187.7692 | 281.2098 | 168.4161 | 47.1506 | 76.8009 | 69.2748 | 82.2308 | -11.2098 | 101.5839 | -137.1506 | -166.8009 | 290.7252 | 277.7692 | 11.2098 | 258.4161 | 137.1506 | 166.8009
6.44 | 0.10821 | 0.12944 | 0.50875 | 0.71861 | 2.317 | 0.79878 | 199.114 | 185.5446 | 278.6558 | 163.6893 | 44.7558 | 77.3329 | 70.886 | 84.4554 | -8.6558 | 106.3107 | -134.7558 | -167.3329 | 289.114 | 275.5446 | 8.6558 | 253.6893 | 134.7558 | 167.3329
6.54 | 0.12699 | 0.14593 | 0.54857 | 0.72105 | 2.3794 | 0.81962 | 197.8792 | 183.8147 | 276.0659 | 158.8039 | 42.4051 | 77.8502 | 72.1208 | 86.1853 | -6.0659 | 111.1961 | -132.4051 | -167.8502 | 287.8791 | 273.8147 | 6.0659 | 248.8039 | 132.4051 | 167.8502
6.64 | 0.14666 | 0.1628 | 0.58268 | 0.72446 | 2.4313 | 0.83793 | 196.8558 | 182.4514 | 273.5955 | 153.785 | 40.0955 | 78.3608 | 73.1442 | 87.5486 | -3.5955 | 116.215 | -130.0955 | -168.3608 | 286.8558 | 272.4514 | 3.5955 | 243.785 | 130.0955 | 168.3608
6.75 | 0.1672 | 0.17994 | 0.61115 | 0.72917 | 2.4723 | 0.85385 | 195.9417 | 181.366 | 271.3588 | 148.6715 | 37.8323 | 78.872 | 74.0583 | 88.634 | -1.3588 | 121.3285 | -127.8323 | -168.872 | 285.9417 | 271.366 | 1.3588 | 238.6715 | 127.8323 | 168.872
6.85 | 0.18849 | 0.19721 | 0.63447 | 0.73534 | 2.5027 | 0.86751 | 195.0765 | 180.4956 | 269.4277 | 143.5146 | 35.6243 | 79.3913 | 74.9235 | 89.5044 | 0.57227 | 126.4854 | -125.6243 | -169.3913 | 285.0765 | 270.4956 | 359.4277 | 233.5146 | 125.6243 | 169.3913
6.97 | 0.21043 | 0.21447 | 0.65344 | 0.74284 | 2.5228 | 0.87902 | 194.2259 | 179.7943 | 267.8381 | 138.3737 | 33.4798 | 79.9265 | 75.7741 | 90.2057 | 2.1619 | 131.6263 | -123.4798 | -169.9265 | 284.2259 | 269.7943 | 357.8381 | 228.3737 | 123.4798 | 169.9265
7.08 | 0.23287 | 0.23163 | 0.66891 | 0.75133 | 2.5331 | 0.88848 | 193.3698 | 179.2285 | 266.5955 | 133.299 | 31.4031 | 80.4843 | 76.6302 | 90.7715 | 3.4045 | 136.701 | -121.4031 | -170.4843 | 283.3698 | 269.2285 | 356.5955 | 223.299 | 121.4031 | 170.4843
7.2 | 0.2556 | 0.24863 | 0.68179 | 0.76072 | 2.5336 | 0.8959 | 192.4916 | 178.7761 | 265.6779 | 128.2799 | 29.3926 | 81.0623 | 77.5084 | 91.2239 | 4.3221 | 141.7201 | -119.3926 | -171.0623 | 282.4916 | 268.7761 | 355.6779 | 218.2799 | 119.3926 | 171.0623
7.33 | 0.27844 | 0.26546 | 0.69289 | 0.77117 | 2.5245 | 0.90131 | 191.5855 | 178.4201 | 265.0511 | 123.2887 | 27.4477 | 81.6542 | 78.4145 | 91.5799 | 4.9489 | 146.7113 | -117.4477 | -171.6542 | 281.5855 | 268.4201 | 355.0511 | 213.2887 | 117.4477 | 171.6542
7.45 | 0.30115 | 0.28214 | 0.70286 | 0.78303 | 2.5059 | 0.90471 | 190.655 | 178.1472 | 264.6774 | 118.302 | 25.5706 | 82.2532 | 79.345 | 91.8528 | 5.3226 | 151.698 | -115.5706 | -172.2532 | 280.655 | 268.1472 | 354.6774 | 208.302 | 115.5706 | 172.2532
7.59 | 0.32355 | 0.29864 | 0.71224 | 0.79679 | 2.4783 | 0.90613 | 189.7096 | 177.9464 | 264.5179 | 113.3045 | 23.7656 | 82.8517 | 80.2904 | 92.0536 | 5.4821 | 156.6955 | -113.7656 | -172.8517 | 279.7096 | 267.9464 | 354.5179 | 203.3045 | 113.7656 | 172.8517
7.72 | 0.34542 | 0.31497 | 0.72144 | 0.81313 | 2.4422 | 0.90559 | 188.7626 | 177.8091 | 264.5348 | 108.2721 | 22.0392 | 83.4416 | 81.2374 | 92.1909 | 5.4652 | 161.7279 | -112.0392 | -173.4416 | 278.7626 | 267.8091 | 354.5348 | 198.2721 | 112.0392 | 173.4416
7.87 | 0.36662 | 0.33112 | 0.7308 | 0.83291 | 2.3984 | 0.90316 | 187.8294 | 177.7285 | 264.6916 | 103.2229 | 20.3987 | 84.0138 | 82.1706 | 92.2715 | 5.3084 | 166.7771 | -110.3987 | -174.0138 | 277.8294 | 267.7285 | 354.6916 | 193.2229 | 110.3987 | 174.0138
8.01 | 0.387 | 0.34708 | 0.74054 | 0.8571 | 2.3478 | 0.89892 | 186.9256 | 177.6994 | 264.9537 | 98.1978 | 18.8507 | 84.559 | 83.0744 | 92.3006 | 5.0463 | 171.8022 | -108.8507 | -174.559 | 276.9256 | 267.6994 | 354.9537 | 188.1978 | 108.8507 | 174.559
8.17 | 0.40648 | 0.36283 | 0.75079 | 0.88655 | 2.2913 | 0.89292 | 186.0659 | 177.7167 | 265.2895 | 93.2328 | 17.4012 | 85.0717 | 83.9341 | 92.2833 | 4.7105 | 176.7672 | -107.4012 | -175.0717 | 276.0659 | 267.7167 | 355.2895 | 183.2328 | 107.4012 | 175.0717
8.33 | 0.42499 | 0.37838 | 0.76158 | 0.9218 | 2.2301 | 0.88512 | 185.2623 | 177.773 | 265.6723 | 88.3428 | 16.0542 | 85.555 | 84.7377 | 92.227 | 4.3277 | -178.3428 | -106.0542 | -175.555 | 275.2623 | 267.773 | 355.6723 | 178.3428 | 106.0542 | 175.555
8.49 | 0.44251 | 0.39372 | 0.77287 | 0.9635 | 2.165 | 0.87549 | 184.5228 | 177.8608 | 266.0792 | 83.5379 | 14.8108 | 86.0132 | 85.4772 | 92.1392 | 3.9208 | -173.5379 | -104.8108 | -176.0132 | 274.5228 | 267.8608 | 356.0792 | 173.5379 | 104.8108 | 176.0132
8.66 | 0.45905 | 0.40885 | 0.78459 | 1.0125 | 2.0971 | 0.86406 | 183.8512 | 177.9725 | 266.491 | 78.827 | 13.6688 | 86.4509 | 86.1488 | 92.0275 | 3.509 | -168.827 | -103.6688 | -176.4509 | 273.8512 | 267.9725 | 356.491 | 168.827 | 103.6688 | 176.4509
8.84 | 0.47463 | 0.42374 | 0.79664 | 1.07 | 2.027 | 0.85086 | 183.2474 | 178.1007 | 266.8922 | 74.2201 | 12.6232 | 86.8736 | 86.7526 | 91.8993 | 3.1078 | -164.2201 | -102.6232 | -176.8736 | 273.2474 | 268.1007 | 356.8922 | 164.2201 | 102.6232 | 176.8736
9.03 | 0.48932 | 0.43838 | 0.80887 | 1.1376 | 1.9557 | 0.83601 | 182.7073 | 178.2375 | 267.2714 | 69.7303 | 11.6661 | 87.2878 | 87.2927 | 91.7625 | 2.7286 | -159.7303 | -101.6661 | -177.2878 | 272.7073 | 268.2375 | 357.2714 | 159.7303 | 101.6661 | 177.2878
9.23 | 0.50318 | 0.45275 | 0.82115 | 1.2172 | 1.8836 | 0.8196 | 182.2275 | 178.3775 | 267.6211 | 65.3555 | 10.7905 | 87.7001 | 87.7725 | 91.6225 | 2.3789 | -155.3555 | -100.7905 | -177.7001 | 272.2274 | 268.3775 | 357.6211 | 155.3555 | 100.7905 | 177.7001
9.43 | 0.51624 | 0.46685 | 0.83338 | 1.3115 | 1.8112 | 0.80168 | 181.8078 | 178.5184 | 267.9377 | 61.0308 | 9.993 | 88.1191 | 88.1922 | 91.4816 | 2.0623 | -151.0308 | -99.993 | -178.1191 | 271.8078 | 268.5184 | 357.9377 | 151.0308 | 99.993 | 178.1191
9.64 | 0.52855 | 0.48068 | 0.84544 | 1.4241 | 1.7388 | 0.78229 | 181.4461 | 178.6591 | 268.2196 | 56.809 | 9.2682 | 88.5516 | 88.5539 | 91.3409 | 1.7804 | -146.809 | -99.2682 | -178.5516 | 271.4461 | 268.6591 | 358.2196 | 146.809 | 99.2682 | 178.5516
9.87 | 0.54016 | 0.49426 | 0.85723 | 1.5604 | 1.6669 | 0.76152 | 181.1375 | 178.7986 | 268.4673 | 52.6888 | 8.6087 | 89.0085 | 88.8625 | 91.2014 | 1.5327 | -142.6888 | -98.6087 | -179.0085 | 271.1375 | 268.7986 | 358.4673 | 142.6888 | 98.6087 | 179.0085
10.1 | 0.55114 | 0.50759 | 0.86864 | 1.7278 | 1.5956 | 0.73953 | 180.8749 | 178.9348 | 268.6828 | 48.5825 | 8.0057 | 89.5078 | 89.1251 | 91.0652 | 1.3172 | -138.5825 | -98.0057 | -179.5078 | 270.8749 | 268.9348 | 358.6828 | 138.5825 | 98.0057 | 179.5078
10.35 | 0.56154 | 0.5207 | 0.87959 | 1.9375 | 1.5252 | 0.7164 | 180.6537 | 179.0666 | 268.8685 | 44.4727 | 7.4533 | 90.0737 | 89.3463 | 90.9334 | 1.1315 | -134.4727 | -97.4533 | 179.9263 | 270.6537 | 269.0666 | 358.8685 | 134.4727 | 97.4533 | 180.0737
10.6 | 0.5714 | 0.53364 | 0.89005 | 2.2069 | 1.4558 | 0.69229 | 180.4711 | 179.191 | 269.0272 | 40.2123 | 6.948 | 90.7483 | 89.5289 | 90.809 | 0.97275 | -130.2123 | -96.948 | 179.2517 | 270.4711 | 269.191 | 359.0272 | 130.2123 | 96.948 | 180.7483
10.87 | 0.58074 | 0.54652 | 0.89995 | 2.565 | 1.3876 | 0.66745 | 180.3224 | 179.3041 | 269.1623 | 35.6083 | 6.4845 | 91.6001 | 89.6776 | 90.6959 | 0.83774 | -125.6083 | -96.4845 | 178.3999 | 270.3224 | 269.3041 | 359.1623 | 125.6083 | 96.4845 | 181.6001
11.16 | 0.5896 | 0.55953 | 0.90929 | 3.0615 | 1.3206 | 0.64257 | 180.2009 | 179.3945 | 269.2772 | 30.2115 | 6.0566 | 92.751 | 89.7991 | 90.6055 | 0.72278 | -120.2115 | -96.0566 | 177.249 | 270.2009 | 269.3945 | 359.2772 | 120.2115 | 96.0566 | 182.751
11.46 | 0.598 | 0.57303 | 0.91804 | 3.7889 | 1.2548 | 0.61925 | 180.1029 | 179.4356 | 269.375 | 23.3499 | 5.6604 | 94.4136 | 89.8971 | 90.5644 | 0.625 | -113.3499 | -95.6604 | 175.5864 | 270.1029 | 269.4356 | 359.375 | 113.3499 | 95.6604 | 184.4136
11.78 | 0.60598 | 0.58752 | 0.9262 | 4.8932 | 1.1905 | 0.6039 | 180.0256 | 179.3171 | 269.458 | 12.6201 | 5.2931 | 96.8918 | 89.9744 | 90.6829 | 0.54196 | -102.6201 | -95.2931 | 173.1082 | 270.0256 | 269.3171 | 359.458 | 102.6201 | 95.2931 | 186.8918
12.11 | 0.61355 | 0.60211 | 0.93379 | 6.4392 | 1.1276 | 0.61409 | 179.9656 | 178.7388 | 269.5289 | 353.5575 | 4.9513 | 99.6357 | 90.0344 | 91.2612 | 0.47113 | -83.5575 | -94.9513 | 170.3643 | 269.9656 | 268.7388 | 359.5289 | 83.5575 | 94.9513 | 189.6357
12.46 | 0.62071 | 0.61009 | 0.94081 | 7.9517 | 1.0661 | 0.65757 | 179.9194 | 177.5364 | 269.5896 | 323.961 | 4.6319 | 99.1456 | 90.0806 | 92.4636 | 0.4104 | -53.961 | -94.6319 | 170.8544 | 269.9194 | 267.5364 | 359.5896 | 53.961 | 94.6319 | 189.1456
12.84 | 0.6275 | 0.6045 | 0.94728 | 8.3402 | 1.0061 | 0.6812 | 179.885 | 176.6711 | 269.6418 | 287.5704 | 4.3329 | 93.0702 | 90.115 | 93.3289 | 0.35815 | -17.5704 | -94.3329 | 176.9298 | 269.885 | 266.6711 | 359.6418 | 17.5704 | 94.3329 | 183.0702
13.24 | 0.63393 | 0.59662 | 0.95323 | 7.2009 | 0.94767 | 0.63531 | 179.86 | 177.2479 | 269.6871 | 251.6398 | 4.0524 | 85.8044 | 90.14 | 92.7521 | 0.31293 | 18.3602 | -94.0524 | -175.8044 | 269.86 | 267.2479 | 359.6871 | 341.6398 | 94.0524 | 175.8044
13.66 | 0.63999 | 0.6008 | 0.95868 | 5.2566 | 0.8908 | 0.55813 | 179.8424 | 178.3649 | 269.7264 | 226.4942 | 3.7885 | 82.9104 | 90.1576 | 91.6351 | 0.27356 | 43.5058 | -93.7885 | -172.9104 | 269.8424 | 268.3649 | 359.7264 | 316.4942 | 93.7885 | 172.9104
14.11 | 0.64571 | 0.61062 | 0.96366 | 3.7826 | 0.83553 | 0.50121 | 179.8307 | 178.9692 | 269.7608 | 214.021 | 3.54 | 83.2057 | 90.1693 | 91.0308 | 0.23917 | 55.979 | -93.54 | -173.2057 | 269.8307 | 268.9692 | 359.7608 | 304.021 | 93.54 | 173.2057
14.6 | 0.6511 | 0.62015 | 0.96819 | 2.8615 | 0.78188 | 0.46013 | 179.8236 | 179.2582 | 269.791 | 207.5578 | 3.3056 | 84.0267 | 90.1764 | 90.7418 | 0.20901 | 62.4422 | -93.3056 | -174.0267 | 269.8236 | 269.2582 | 359.791 | 297.5578 | 93.3056 | 174.0267
15.11 | 0.65617 | 0.62867 | 0.97229 | 2.2605 | 0.72989 | 0.42615 | 179.8199 | 179.4228 | 269.8174 | 203.4868 | 3.0844 | 84.7527 | 90.1801 | 90.5772 | 0.18256 | 66.5132 | -93.0844 | -174.7527 | 269.8199 | 269.4228 | 359.8174 | 293.4868 | 93.0844 | 174.7527
15.67 | 0.66092 | 0.63633 | 0.976 | 1.8408 | 0.67958 | 0.39575 | 179.8186 | 179.531 | 269.8408 | 200.572 | 2.8759 | 85.336 | 90.1814 | 90.469 | 0.15924 | 69.428 | -92.8759 | -175.336 | 269.8186 | 269.531 | 359.8408 | 290.572 | 92.8759 | 175.336
16.27 | 0.66536 | 0.64328 | 0.97934 | 1.5313 | 0.63097 | 0.36746 | 179.8189 | 179.6095 | 269.8613 | 198.2655 | 2.679 | 85.8023 | 90.1811 | 90.3905 | 0.13873 | 71.7345 | -92.679 | -175.8023 | 269.8189 | 269.6095 | 359.8613 | 288.2655 | 92.679 | 175.8023
16.91 | 0.66952 | 0.64964 | 0.98233 | 1.2932 | 0.58408 | 0.34067 | 179.8201 | 179.6698 | 269.8794 | 196.3351 | 2.4937 | 86.1812 | 90.1799 | 90.3302 | 0.12064 | 73.6649 | -92.4937 | -176.1812 | 269.8201 | 269.6698 | 359.8794 | 286.3351 | 92.4937 | 176.1812
17.61 | 0.6734 | 0.65548 | 0.985 | 1.1038 | 0.53893 | 0.31507 | 179.8217 | 179.7176 | 269.8953 | 194.6684 | 2.3196 | 86.4947 | 90.1783 | 90.2824 | 0.10471 | 75.3316 | -92.3196 | -176.4947 | 269.8217 | 269.7176 | 359.8953 | 284.6684 | 92.3196 | 176.4947
18.37 | 0.677 | 0.66086 | 0.98736 | 0.94929 | 0.49555 | 0.29051 | 179.823 | 179.7573 | 269.9093 | 193.1812 | 2.1564 | 86.7573 | 90.177 | 90.2427 | 0.0907 | 76.8188 | -92.1564 | -176.7573 | 269.823 | 269.7573 | 359.9093 | 283.1812 | 92.1564 | 176.7573
19.2 | 0.68035 | 0.66581 | 0.98944 | 0.82061 | 0.45394 | 0.26691 | 179.8235 | 179.7911 | 269.9216 | 191.8136 | 2.0038 | 86.9806 | 90.1765 | 90.2089 | 0.07843 | 78.1864 | -92.0038 | -176.9806 | 269.8235 | 269.7911 | 359.9216 | 281.8136 | 92.0038 | 176.9806
20.1 | 0.68345 | 0.67037 | 0.99128 | 0.71166 | 0.41412 | 0.24426 | 179.8229 | 179.819 | 269.9324 | 190.625 | 1.8625 | 87.1733 | 90.1771 | 90.181 | 0.06763 | 79.375 | -91.8625 | -177.1733 | 269.8229 | 269.819 | 359.9324 | 280.625 | 91.8625 | 177.1733
21.1 | 0.68632 | 0.67458 | 0.99288 | 0.61821 | 0.37611 | 0.22253 | 179.8205 | 179.8431 | 269.9418 | 189.5214 | 1.7326 | 87.3379 | 90.1795 | 90.1569 | 0.0582 | 80.4786 | -91.7326 | -177.3379 | 269.8205 | 269.8431 | 359.9418 | 279.5214 | 91.7326 | 177.3379
22.19 | 0.68896 | 0.67844 | 0.99426 | 0.53716 | 0.3399 | 0.20172 | 179.8159 | 179.8648 | 269.95 | 188.4734 | 1.6138 | 87.481 | 90.1841 | 90.1352 | 0.04996 | 81.5266 | -91.6138 | -177.481 | 269.8159 | 269.8648 | 359.95 | 278.4734 | 91.6138 | 177.481
23.41 | 0.69139 | 0.68199 | 0.99544 | 0.46629 | 0.30552 | 0.18186 | 179.8084 | 179.8829 | 269.9572 | 187.507 | 1.507 | 87.6036 | 90.1916 | 90.1171 | 0.04279 | 82.493 | -91.507 | -177.6036 | 269.8084 | 269.8829 | 359.9572 | 277.507 | 91.507 | 177.6036
24.77 | 0.69362 | 0.68525 | 0.99645 | 0.40389 | 0.27296 | 0.16295 | 179.7974 | 179.8994 | 269.9635 | 186.6184 | 1.4133 | 87.7088 | 90.2026 | 90.1006 | 0.03653 | 83.3816 | -91.4133 | -177.7088 | 269.7974 | 269.8994 | 359.9635 | 276.6184 | 91.4133 | 177.7088
26.3 | 0.69566 | 0.68822 | 0.9973 | 0.34866 | 0.24223 | 0.145 | 179.7819 | 179.9135 | 269.969 | 185.7934 | 1.3334 | 87.8 | 90.2181 | 90.0865 | 0.03104 | 84.2066 | -91.3334 | -177.8 | 269.7819 | 269.9135 | 359.969 | 275.7934 | 91.3334 | 177.8
28.03 | 0.69752 | 0.69094 | 0.99801 | 0.29959 | 0.21334 | 0.12803 | 179.761 | 179.9257 | 269.9737 | 185.0359 | 1.2693 | 87.8746 | 90.239 | 90.0743 | 0.02631 | 84.9641 | -91.2693 | -177.8746 | 269.761 | 269.9257 | 359.9737 | 275.0359 | 91.2693 | 177.8746
30 | 0.69921 | 0.69341 | 0.99859 | 0.2559 | 0.18629 | 0.11208 | 179.7327 | 179.9386 | 269.9779 | 184.337 | 1.2228 | 87.9334 | 90.2673 | 90.0614 | 0.02213 | 85.663 | -91.2228 | -177.9334 | 269.7327 | 269.9386 | 359.9779 | 274.337 | 91.2228 | 177.9334

## 240
| MODULE | [5 empty] | PHASE - DIODORE CONVENTION | [5 empty] | PHASE - DEEPLINES CONVENTION | [5 empty] | PHASE - ORCAFLEX CONVENTION
T | SURGE | SWAY | HEAVE | ROLL | PITCH | YAW | SURGE | SWAY | HEAVE | ROLL | PITCH | YAW | SURGE | SWAY | HEAVE | ROLL | PITCH | YAW | SURGE | SWAY | HEAVE | ROLL | PITCH | YAW
s | m/m | m/m | m/m | deg/m | deg/m | deg/m | deg | deg | deg | deg | deg | deg | deg | deg | deg | deg | deg | deg | deg | deg | deg | deg | deg | deg
2 | 0.0027317 | 0.0047841 | 0.001591 | 0.0040374 | 0.0029522 | 0.015913 | 132.0632 | 130.3415 | 291.6342 | 74.2602 | 191.876 | 121.6991 | 137.9368 | 139.6585 | -21.6342 | -164.2602 | 78.124 | 148.3009 | 222.0632 | 220.3415 | 21.6342 | 164.2602 | 281.876 | 211.6991
2.01 | 0.0029203 | 0.0053881 | 0.0018672 | 0.0046537 | 0.0026238 | 0.017892 | 129.2095 | 127.9907 | 291.7209 | 71.7883 | 194.6301 | 119.2784 | 140.7905 | 142.0093 | -21.7209 | -161.7883 | 75.3699 | 150.7216 | 219.2095 | 217.9907 | 21.7209 | 161.7883 | 284.63 | 209.2784
2.02 | 0.0031189 | 0.0060109 | 0.002148 | 0.005292 | 0.002301 | 0.019934 | 126.6694 | 126.071 | 291.7632 | 69.8807 | 198.1392 | 117.3037 | 143.3306 | 143.929 | -21.7632 | -159.8807 | 71.8608 | 152.6963 | 216.6694 | 216.071 | 21.7632 | 159.8807 | 288.1392 | 207.3037
2.03 | 0.0033264 | 0.0066505 | 0.0024331 | 0.0059498 | 0.0019876 | 0.022033 | 124.4051 | 124.4749 | 291.7753 | 68.3737 | 202.7511 | 115.6655 | 145.5949 | 145.5251 | -21.7753 | -158.3737 | 67.2489 | 154.3345 | 214.4051 | 214.4749 | 21.7753 | 158.3737 | 292.7511 | 205.6655
2.04 | 0.0035419 | 0.0073053 | 0.0027224 | 0.0066253 | 0.0016898 | 0.024181 | 122.382 | 123.1265 | 291.7658 | 67.1594 | 209.0186 | 114.2862 | 147.618 | 146.8735 | -21.7658 | -157.1594 | 60.9814 | 155.7138 | 212.382 | 213.1265 | 21.7658 | 157.1594 | 299.0186 | 204.2862
2.05 | 0.0037647 | 0.0079743 | 0.0030159 | 0.0073173 | 0.0014188 | 0.026376 | 120.5695 | 121.9713 | 291.7401 | 66.1643 | 217.805 | 113.1096 | 149.4305 | 148.0287 | -21.7401 | -156.1643 | 52.195 | 156.8904 | 210.5695 | 211.9713 | 21.7401 | 156.1643 | 307.805 | 203.1096
2.06 | 0.0039941 | 0.0086563 | 0.0033133 | 0.0080246 | 0.0011944 | 0.028613 | 118.941 | 120.9693 | 291.702 | 65.3362 | 230.2889 | 112.0944 | 151.0591 | 149.0307 | -21.702 | -155.3362 | 39.7111 | 157.9056 | 208.9409 | 210.9693 | 21.702 | 155.3362 | 320.2889 | 202.0944
2.07 | 0.0042294 | 0.0093505 | 0.0036146 | 0.0087462 | 0.0010483 | 0.030891 | 117.473 | 120.0904 | 291.6539 | 64.638 | 247.3245 | 111.2096 | 152.527 | 149.9096 | -21.6539 | -154.638 | 22.6755 | 158.7904 | 207.473 | 210.0904 | 21.6539 | 154.638 | 337.3245 | 201.2096
2.08 | 0.0044701 | 0.010056 | 0.0039195 | 0.0094811 | 0.0010162 | 0.033205 | 116.1457 | 119.3119 | 291.5977 | 64.0419 | 267.5096 | 110.4311 | 153.8543 | 150.6881 | -21.5977 | -154.0419 | 2.4904 | 159.5689 | 206.1457 | 209.3119 | 21.5977 | 154.0419 | 357.5096 | 200.4311
2.09 | 0.0047158 | 0.010773 | 0.0042279 | 0.010229 | 0.0011092 | 0.035553 | 114.9416 | 118.6156 | 291.5348 | 63.5271 | 286.5909 | 109.7406 | 155.0584 | 151.3844 | -21.5348 | -153.5271 | -16.5909 | 160.2594 | 204.9416 | 208.6156 | 21.5348 | 153.5271 | 16.5909 | 199.7406
2.1 | 0.0049659 | 0.011499 | 0.0045397 | 0.010988 | 0.0013014 | 0.037934 | 113.8458 | 117.9878 | 291.466 | 63.0773 | 301.4136 | 109.1234 | 156.1542 | 152.0122 | -21.466 | -153.0773 | -31.4136 | 160.8766 | 203.8458 | 207.9878 | 21.466 | 153.0773 | 31.4136 | 199.1234
2.11 | 0.0052201 | 0.012234 | 0.0048546 | 0.011758 | 0.0015573 | 0.040343 | 112.8454 | 117.4173 | 291.3923 | 62.6801 | 311.9281 | 108.5679 | 157.1546 | 152.5827 | -21.3923 | -152.6801 | -41.9281 | 161.4321 | 202.8454 | 207.4173 | 21.3923 | 152.6801 | 41.9281 | 198.5679
2.12 | 0.0054778 | 0.012979 | 0.0051726 | 0.012538 | 0.001851 | 0.042781 | 111.9293 | 116.8951 | 291.3141 | 62.3254 | 319.3018 | 108.0646 | 158.0707 | 153.1049 | -21.3141 | -152.3254 | -49.3018 | 161.9354 | 201.9293 | 206.8951 | 21.3141 | 152.3254 | 49.3018 | 198.0646
2.13 | 0.0057388 | 0.013731 | 0.0054933 | 0.013328 | 0.0021676 | 0.045243 | 111.0879 | 116.4137 | 291.2319 | 62.0051 | 324.5839 | 107.606 | 158.9121 | 153.5863 | -21.2319 | -152.0051 | -54.5839 | 162.394 | 201.0879 | 206.4137 | 21.2319 | 152.0051 | 54.5839 | 197.606
2.14 | 0.0060026 | 0.01449 | 0.0058167 | 0.014126 | 0.0024988 | 0.047727 | 110.3128 | 115.9672 | 291.146 | 61.7127 | 328.4783 | 107.1857 | 159.6872 | 154.0328 | -21.146 | -151.7127 | -58.4783 | 162.8143 | 200.3128 | 205.9672 | 21.146 | 151.7127 | 58.4783 | 197.1857
2.15 | 0.006269 | 0.015256 | 0.0061425 | 0.014931 | 0.0028396 | 0.050231 | 109.5967 | 115.5505 | 291.0568 | 61.4426 | 331.4286 | 106.7985 | 160.4033 | 154.4495 | -21.0568 | -151.4426 | -61.4286 | 163.2015 | 199.5967 | 205.5505 | 21.0568 | 151.4426 | 61.4286 | 196.7985
2.16 | 0.0065374 | 0.016027 | 0.0064705 | 0.015742 | 0.0031872 | 0.052753 | 108.9332 | 115.1594 | 290.9644 | 61.1903 | 333.7152 | 106.4398 | 161.0668 | 154.8406 | -20.9644 | -151.1903 | -63.7152 | 163.5602 | 198.9332 | 205.1594 | 20.9644 | 151.1903 | 63.7152 | 196.4398
2.17 | 0.0068076 | 0.016803 | 0.0068005 | 0.01656 | 0.0035398 | 0.05529 | 108.3168 | 114.7903 | 290.8688 | 60.9518 | 335.5195 | 106.106 | 161.6832 | 155.2097 | -20.8688 | -150.9518 | -65.5195 | 163.894 | 198.3168 | 204.7903 | 20.8688 | 150.9518 | 65.5195 | 196.106
2.18 | 0.0070792 | 0.017584 | 0.0071322 | 0.017381 | 0.0038961 | 0.057839 | 107.7425 | 114.44 | 290.7704 | 60.7237 | 336.9622 | 105.7938 | 162.2575 | 155.56 | -20.7704 | -150.7237 | -66.9622 | 164.2062 | 197.7425 | 204.44 | 20.7704 | 150.7237 | 66.9622 | 195.7938
2.2 | 0.0073518 | 0.018368 | 0.0074655 | 0.018206 | 0.0042554 | 0.060398 | 107.206 | 114.106 | 290.6691 | 60.5032 | 338.1264 | 105.5006 | 162.794 | 155.894 | -20.6691 | -150.5032 | -68.1264 | 164.4994 | 197.206 | 204.106 | 20.6691 | 150.5032 | 68.1264 | 195.5006
2.21 | 0.0076251 | 0.019154 | 0.0078 | 0.019033 | 0.004617 | 0.062963 | 106.7035 | 113.7861 | 290.565 | 60.2877 | 339.0703 | 105.224 | 163.2965 | 156.2139 | -20.565 | -150.2877 | -69.0703 | 164.776 | 196.7035 | 203.7861 | 20.565 | 150.2877 | 69.0703 | 195.224
2.22 | 0.0078986 | 0.019942 | 0.0081355 | 0.019861 | 0.0049806 | 0.065532 | 106.2316 | 113.4781 | 290.458 | 60.0748 | 339.8357 | 104.9619 | 163.7684 | 156.5219 | -20.458 | -150.0748 | -69.8357 | 165.0381 | 196.2316 | 203.4781 | 20.458 | 150.0748 | 69.8357 | 194.9619
2.23 | 0.008172 | 0.02073 | 0.0084716 | 0.020689 | 0.005346 | 0.068101 | 105.7872 | 113.1803 | 290.3482 | 59.8624 | 340.4536 | 104.7126 | 164.2128 | 156.8197 | -20.3482 | -149.8624 | -70.4536 | 165.2874 | 195.7872 | 203.1803 | 20.3482 | 149.8624 | 70.4536 | 194.7126
2.24 | 0.0084449 | 0.021518 | 0.0088082 | 0.021516 | 0.0057128 | 0.070668 | 105.3675 | 112.8912 | 290.2356 | 59.6487 | 340.9468 | 104.4743 | 164.6325 | 157.1088 | -20.2356 | -149.6487 | -70.9468 | 165.5257 | 195.3675 | 202.8912 | 20.2356 | 149.6487 | 70.9468 | 194.4743
2.25 | 0.008717 | 0.022304 | 0.0091449 | 0.022339 | 0.006081 | 0.073228 | 104.9703 | 112.6093 | 290.1201 | 59.432 | 341.333 | 104.2458 | 165.0297 | 157.3907 | -20.1201 | -149.432 | -71.333 | 165.7542 | 194.9703 | 202.6093 | 20.1201 | 149.432 | 71.333 | 194.2458
2.27 | 0.0089876 | 0.023088 | 0.0094814 | 0.023159 | 0.0064505 | 0.075779 | 104.5932 | 112.3335 | 290.0015 | 59.2104 | 341.6254 | 104.0258 | 165.4068 | 157.6665 | -20.0015 | -149.2104 | -71.6254 | 165.9742 | 194.5932 | 202.3335 | 20.0015 | 149.2104 | 71.6254 | 194.0258
2.28 | 0.0092566 | 0.023868 | 0.0098173 | 0.023972 | 0.0068212 | 0.078317 | 104.2343 | 112.0625 | 289.8799 | 58.9824 | 341.8344 | 103.8131 | 165.7657 | 157.9375 | -19.8799 | -148.9824 | -71.8344 | 166.1869 | 194.2343 | 202.0625 | 19.8799 | 148.9824 | 71.8344 | 193.8131
2.29 | 0.0095233 | 0.024644 | 0.010152 | 0.024778 | 0.0071931 | 0.080837 | 103.8917 | 111.7953 | 289.7551 | 58.7467 | 341.9683 | 103.6067 | 166.1083 | 158.2047 | -19.7551 | -148.7467 | -71.9683 | 166.3933 | 193.8917 | 201.7953 | 19.7551 | 148.7467 | 71.9683 | 193.6067
2.3 | 0.0097874 | 0.025414 | 0.010486 | 0.025575 | 0.0075663 | 0.083336 | 103.5638 | 111.531 | 289.627 | 58.5016 | 342.0333 | 103.4058 | 166.4362 | 158.469 | -19.627 | -148.5016 | -72.0333 | 166.5942 | 193.5638 | 201.531 | 19.627 | 148.5016 | 72.0333 | 193.4058
2.31 | 0.010048 | 0.026176 | 0.010818 | 0.026361 | 0.0079408 | 0.085809 | 103.249 | 111.2686 | 289.4954 | 58.2456 | 342.0344 | 103.2095 | 166.7509 | 158.7314 | -19.4954 | -148.2456 | -72.0344 | 166.7905 | 193.2491 | 201.2686 | 19.4954 | 148.2456 | 72.0344 | 193.2095
2.33 | 0.010306 | 0.026929 | 0.011148 | 0.027134 | 0.0083166 | 0.088253 | 102.9461 | 111.0075 | 289.3602 | 57.9774 | 341.9756 | 103.017 | 167.0539 | 158.9925 | -19.3602 | -147.9774 | -71.9756 | 166.983 | 192.9461 | 201.0075 | 19.3602 | 147.9774 | 71.9756 | 193.017
2.34 | 0.010559 | 0.027673 | 0.011475 | 0.027893 | 0.008694 | 0.090663 | 102.6536 | 110.7466 | 289.2212 | 57.6955 | 341.8601 | 102.8276 | 167.3464 | 159.2534 | -19.2212 | -147.6955 | -71.8601 | 167.1724 | 192.6536 | 200.7466 | 19.2212 | 147.6955 | 71.8601 | 192.8276
2.35 | 0.010807 | 0.028405 | 0.0118 | 0.028635 | 0.0090729 | 0.093033 | 102.3703 | 110.4853 | 289.0781 | 57.3984 | 341.6902 | 102.6407 | 167.6297 | 159.5147 | -19.0781 | -147.3984 | -71.6902 | 167.3593 | 192.3703 | 200.4853 | 19.0781 | 147.3984 | 71.6902 | 192.6407
2.37 | 0.011051 | 0.029124 | 0.012121 | 0.029358 | 0.0094537 | 0.095359 | 102.0952 | 110.2228 | 288.9308 | 57.0844 | 341.4679 | 102.4556 | 167.9048 | 159.7772 | -18.9308 | -147.0844 | -71.4679 | 167.5444 | 192.0952 | 200.2228 | 18.9308 | 147.0844 | 71.4679 | 192.4556
2.38 | 0.011288 | 0.029829 | 0.012438 | 0.030061 | 0.0098365 | 0.097636 | 101.8271 | 109.9585 | 288.779 | 56.7521 | 341.1946 | 102.2717 | 168.1729 | 160.0415 | -18.779 | -146.7521 | -71.1946 | 167.7283 | 191.8271 | 199.9585 | 18.779 | 146.7521 | 71.1946 | 192.2717
2.39 | 0.01152 | 0.030517 | 0.012751 | 0.030741 | 0.010221 | 0.099859 | 101.565 | 109.6917 | 288.6223 | 56.3997 | 340.8713 | 102.0886 | 168.435 | 160.3083 | -18.6223 | -146.3997 | -70.8713 | 167.9114 | 191.565 | 199.6917 | 18.6223 | 146.3997 | 70.8713 | 192.0886
2.41 | 0.011744 | 0.031188 | 0.013059 | 0.031395 | 0.010609 | 0.10202 | 101.308 | 109.4217 | 288.4606 | 56.0254 | 340.4988 | 101.9057 | 168.692 | 160.5783 | -18.4606 | -146.0254 | -70.4988 | 168.0943 | 191.308 | 199.4217 | 18.4606 | 146.0254 | 70.4988 | 191.9057
2.42 | 0.011961 | 0.031839 | 0.013361 | 0.032021 | 0.010999 | 0.10412 | 101.0551 | 109.1477 | 288.2934 | 55.6273 | 340.0777 | 101.7225 | 168.9449 | 160.8523 | -18.2934 | -145.6273 | -70.0777 | 168.2775 | 191.0551 | 199.1477 | 18.2934 | 145.6273 | 70.0777 | 191.7225
2.43 | 0.012169 | 0.032468 | 0.013657 | 0.032616 | 0.011393 | 0.10614 | 100.8054 | 108.8692 | 288.1204 | 55.2034 | 339.6082 | 101.5385 | 169.1946 | 161.1308 | -18.1204 | -145.2034 | -69.6082 | 168.4615 | 190.8054 | 198.8692 | 18.1204 | 145.2034 | 69.6082 | 191.5385
2.45 | 0.012369 | 0.033073 | 0.013946 | 0.033179 | 0.01179 | 0.10808 | 100.5581 | 108.5854 | 287.9412 | 54.7515 | 339.0905 | 101.3533 | 169.4419 | 161.4146 | -17.9412 | -144.7515 | -69.0905 | 168.6467 | 190.5581 | 198.5854 | 17.9412 | 144.7515 | 69.0905 | 191.3533
2.46 | 0.012559 | 0.033654 | 0.014228 | 0.033705 | 0.012192 | 0.10994 | 100.3121 | 108.2956 | 287.7552 | 54.269 | 338.5246 | 101.1664 | 169.6879 | 161.7044 | -17.7552 | -144.269 | -68.5246 | 168.8336 | 190.3121 | 198.2956 | 17.7552 | 144.269 | 68.5246 | 191.1664
2.48 | 0.012738 | 0.034206 | 0.014502 | 0.034192 | 0.012598 | 0.11171 | 100.0666 | 107.999 | 287.5622 | 53.7535 | 337.9104 | 100.9774 | 169.9334 | 162.001 | -17.5622 | -143.7535 | -67.9104 | 169.0226 | 190.0666 | 197.999 | 17.5622 | 143.7535 | 67.9104 | 190.9774
2.49 | 0.012906 | 0.034729 | 0.014767 | 0.034638 | 0.013009 | 0.11338 | 99.8208 | 107.695 | 287.3613 | 53.2019 | 337.2477 | 100.7859 | 170.1792 | 162.305 | -17.3613 | -143.2019 | -67.2477 | 169.2141 | 189.8208 | 197.695 | 17.3613 | 143.2019 | 67.2477 | 190.7859
2.51 | 0.013063 | 0.03522 | 0.015022 | 0.035039 | 0.013427 | 0.11494 | 99.5737 | 107.3826 | 287.1521 | 52.611 | 336.5363 | 100.5913 | 170.4263 | 162.6174 | -17.1521 | -142.611 | -66.5363 | 169.4087 | 189.5737 | 197.3826 | 17.1521 | 142.611 | 66.5363 | 190.5913
2.52 | 0.013207 | 0.035676 | 0.015267 | 0.035391 | 0.013851 | 0.11638 | 99.3244 | 107.061 | 286.9339 | 51.9771 | 335.7759 | 100.3934 | 170.6756 | 162.939 | -16.9339 | -141.9771 | -65.7759 | 169.6066 | 189.3244 | 197.061 | 16.9339 | 141.9771 | 65.7759 | 190.3934
2.54 | 0.013337 | 0.036095 | 0.015501 | 0.035692 | 0.014282 | 0.1177 | 99.0718 | 106.7294 | 286.7059 | 51.2963 | 334.9663 | 100.1916 | 170.9282 | 163.2706 | -16.7059 | -141.2963 | -64.9663 | 169.8084 | 189.0718 | 196.7294 | 16.7059 | 141.2963 | 64.9663 | 190.1916
2.55 | 0.013452 | 0.036475 | 0.015723 | 0.035938 | 0.014722 | 0.11889 | 98.8149 | 106.3867 | 286.4673 | 50.5638 | 334.1071 | 99.9854 | 171.1851 | 163.6133 | -16.4673 | -140.5638 | -64.1071 | 170.0146 | 188.8149 | 196.3867 | 16.4673 | 140.5638 | 64.1071 | 189.9854
2.57 | 0.013552 | 0.036812 | 0.015932 | 0.036126 | 0.015172 | 0.11994 | 98.5527 | 106.0317 | 286.2172 | 49.7746 | 333.1982 | 99.7746 | 171.4473 | 163.9683 | -16.2172 | -139.7746 | -63.1982 | 170.2254 | 188.5527 | 196.0317 | 16.2172 | 139.7746 | 63.1982 | 189.7746
2.58 | 0.013636 | 0.037105 | 0.016126 | 0.036252 | 0.015633 | 0.12083 | 98.2839 | 105.6635 | 285.9547 | 48.9225 | 332.2394 | 99.5584 | 171.7161 | 164.3365 | -15.9547 | -138.9225 | -62.2394 | 170.4416 | 188.2839 | 195.6635 | 15.9547 | 138.9225 | 62.2394 | 189.5584
2.6 | 0.013702 | 0.03735 | 0.016306 | 0.036314 | 0.016105 | 0.12157 | 98.0073 | 105.2808 | 285.6784 | 48.0008 | 331.2304 | 99.3366 | 171.9927 | 164.7192 | -15.6784 | -138.0008 | -61.2304 | 170.6634 | 188.0073 | 195.2808 | 15.6784 | 138.0008 | 61.2304 | 189.3366
2.61 | 0.013749 | 0.037544 | 0.01647 | 0.036307 | 0.01659 | 0.12214 | 97.7213 | 104.882 | 285.3872 | 47.0015 | 330.1714 | 99.1085 | 172.2787 | 165.118 | -15.3872 | -137.0015 | -60.1714 | 170.8915 | 187.7213 | 194.882 | 15.3872 | 137.0015 | 60.1714 | 189.1085
2.63 | 0.013778 | 0.037685 | 0.016617 | 0.036228 | 0.017091 | 0.12253 | 97.4246 | 104.4656 | 285.0796 | 45.9154 | 329.0623 | 98.8737 | 172.5754 | 165.5344 | -15.0796 | -135.9154 | -59.0623 | 171.1263 | 187.4246 | 194.4656 | 15.0796 | 135.9154 | 59.0623 | 188.8737
2.65 | 0.013785 | 0.037768 | 0.016746 | 0.036075 | 0.017608 | 0.12272 | 97.1153 | 104.0298 | 284.754 | 44.7319 | 327.9035 | 98.6314 | 172.8847 | 165.9702 | -14.754 | -134.7319 | -57.9035 | 171.3686 | 187.1153 | 194.0298 | 14.754 | 134.7319 | 57.9035 | 188.6314
2.66 | 0.013771 | 0.037791 | 0.016855 | 0.035844 | 0.018143 | 0.12271 | 96.7914 | 103.5727 | 284.4086 | 43.4382 | 326.6952 | 98.3811 | 173.2086 | 166.4273 | -14.4086 | -133.4382 | -56.6952 | 171.6189 | 186.7914 | 193.5727 | 14.4086 | 133.4382 | 56.6952 | 188.3811
2.68 | 0.013733 | 0.037751 | 0.016944 | 0.035532 | 0.018699 | 0.12249 | 96.4508 | 103.092 | 284.0412 | 42.0195 | 325.438 | 98.1222 | 173.5492 | 166.908 | -14.0412 | -132.0195 | -55.438 | 171.8778 | 186.4508 | 193.092 | 14.0412 | 132.0195 | 55.438 | 188.1222
2.7 | 0.013672 | 0.037643 | 0.01701 | 0.035139 | 0.019277 | 0.12204 | 96.0908 | 102.585 | 283.6495 | 40.4581 | 324.1325 | 97.8538 | 173.9092 | 167.415 | -13.6495 | -130.4581 | -54.1325 | 172.1462 | 186.0908 | 192.585 | 13.6495 | 130.4581 | 54.1325 | 187.8538
2.71 | 0.013585 | 0.037464 | 0.017053 | 0.034663 | 0.01988 | 0.12135 | 95.7087 | 102.0489 | 283.2307 | 38.7328 | 322.7797 | 97.5751 | 174.2913 | 167.9511 | -13.2307 | -128.7328 | -52.7797 | 172.4249 | 185.7087 | 192.0489 | 13.2307 | 128.7328 | 52.7797 | 187.5751
2.73 | 0.01347 | 0.037211 | 0.017072 | 0.034104 | 0.02051 | 0.12041 | 95.3008 | 101.48 | 282.7818 | 36.8183 | 321.3806 | 97.2852 | 174.6992 | 168.52 | -12.7818 | -126.8183 | -51.3806 | 172.7148 | 185.3008 | 191.48 | 12.7818 | 126.8183 | 51.3806 | 187.2852
2.75 | 0.013328 | 0.03688 | 0.017064 | 0.033464 | 0.02117 | 0.1192 | 94.8632 | 100.8744 | 282.2991 | 34.684 | 319.9366 | 96.9829 | 175.1368 | 169.1256 | -12.2991 | -124.684 | -49.9366 | 173.0171 | 184.8632 | 190.8744 | 12.2991 | 124.684 | 49.9366 | 186.9829
2.77 | 0.013156 | 0.036467 | 0.017029 | 0.032745 | 0.021863 | 0.11771 | 94.3912 | 100.2272 | 281.7783 | 32.2935 | 318.4491 | 96.6671 | 175.6088 | 169.7728 | -11.7783 | -122.2935 | -48.4491 | 173.3329 | 184.3912 | 190.2272 | 11.7783 | 122.2935 | 48.4491 | 186.6671
2.78 | 0.012953 | 0.035968 | 0.016964 | 0.031956 | 0.022592 | 0.11592 | 93.879 | 99.5328 | 281.2147 | 29.6023 | 316.9198 | 96.3363 | 176.121 | 170.4672 | -11.2147 | -119.6023 | -46.9198 | 173.6637 | 183.879 | 189.5328 | 11.2147 | 119.6023 | 46.9198 | 186.3363
2.8 | 0.012717 | 0.035378 | 0.016869 | 0.031105 | 0.02336 | 0.11382 | 93.3197 | 98.7841 | 280.6024 | 26.5577 | 315.3506 | 95.9887 | 176.6803 | 171.2159 | -10.6024 | -116.5577 | -45.3506 | 174.0113 | 183.3197 | 188.7841 | 10.6024 | 116.5577 | 45.3506 | 185.9887
2.82 | 0.012448 | 0.034695 | 0.016741 | 0.03021 | 0.024171 | 0.1114 | 92.7049 | 97.9729 | 279.9345 | 23.0969 | 313.7436 | 95.6224 | 177.2951 | 172.0271 | -9.9345 | -113.0969 | -43.7436 | 174.3776 | 182.7049 | 187.9729 | 9.9345 | 113.0969 | 43.7436 | 185.6224
2.84 | 0.012143 | 0.033914 | 0.016579 | 0.029291 | 0.025029 | 0.10863 | 92.0242 | 97.0889 | 279.2032 | 19.1476 | 312.1011 | 95.2349 | 177.9758 | 172.9111 | -9.2032 | -109.1476 | -42.1011 | 174.7651 | 182.0242 | 187.0889 | 9.2032 | 109.1476 | 42.1011 | 185.2349
2.86 | 0.0118 | 0.03303 | 0.016381 | 0.028382 | 0.025938 | 0.10549 | 91.2644 | 96.1194 | 278.3986 | 14.6287 | 310.4254 | 94.8229 | 178.7355 | 173.8806 | -8.3986 | -104.6287 | -40.4254 | 175.1771 | 181.2645 | 186.1194 | 8.3986 | 104.6287 | 40.4254 | 184.8229
2.88 | 0.01142 | 0.032042 | 0.016146 | 0.027525 | 0.026903 | 0.10198 | 90.4092 | 95.0484 | 277.509 | 9.4565 | 308.7191 | 94.3827 | 179.5908 | 174.9516 | -7.509 | -99.4565 | -38.7191 | 175.6173 | 180.4092 | 185.0484 | 7.509 | 99.4565 | 38.7191 | 184.3827
2.9 | 0.010999 | 0.030944 | 0.015872 | 0.026778 | 0.027926 | 0.098072 | 89.4373 | 93.8555 | 276.5204 | 3.5561 | 306.9847 | 93.9093 | -179.4373 | 176.1445 | -6.5204 | -93.5561 | -36.9847 | 176.0907 | 179.4373 | 183.8555 | 6.5204 | 93.5561 | 36.9847 | 183.9093
2.92 | 0.010538 | 0.029734 | 0.015557 | 0.026216 | 0.029015 | 0.093746 | 88.3208 | 92.5144 | 275.4155 | 356.8812 | 305.2249 | 93.3959 | -178.3208 | 177.4856 | -5.4155 | -86.8812 | -35.2249 | 176.6041 | 178.3208 | 182.5144 | 5.4155 | 86.8812 | 35.2249 | 183.3959
2.94 | 0.010034 | 0.02841 | 0.015201 | 0.025928 | 0.030174 | 0.088983 | 87.0227 | 90.9903 | 274.1727 | 349.4441 | 303.4424 | 92.8338 | -177.0227 | 179.0097 | -4.1727 | -79.4441 | -33.4424 | 177.1662 | 177.0227 | 180.9903 | 4.1727 | 79.4441 | 33.4424 | 182.8338
2.96 | 0.0094884 | 0.026971 | 0.014803 | 0.026014 | 0.031408 | 0.083763 | 85.4928 | 89.237 | 272.7656 | 341.3471 | 301.6398 | 92.2108 | -175.4928 | -179.237 | -2.7656 | -71.3471 | -31.6398 | 177.7892 | 175.4928 | 179.237 | 2.7656 | 71.3471 | 31.6398 | 182.2108
2.98 | 0.0088999 | 0.025417 | 0.014363 | 0.026576 | 0.032723 | 0.078067 | 83.6611 | 87.1909 | 271.1607 | 332.7987 | 299.8195 | 91.5092 | -173.6611 | -177.1909 | -1.1607 | -62.7987 | -29.8195 | 178.4908 | 173.6611 | 177.1909 | 1.1607 | 62.7987 | 29.8195 | 181.5092
3 | 0.0082701 | 0.023752 | 0.01388 | 0.027701 | 0.034125 | 0.071875 | 81.4286 | 84.764 | 269.3158 | 324.0978 | 297.9846 | 90.7029 | -171.4286 | -174.764 | 0.68417 | -54.0978 | -27.9846 | 179.2971 | 171.4286 | 174.764 | 359.3158 | 54.0978 | 27.9846 | 180.7029
3.02 | 0.0076046 | 0.021989 | 0.013359 | 0.029446 | 0.035615 | 0.065193 | 78.6573 | 81.8376 | 267.1819 | 315.5922 | 296.144 | 89.7503 | -168.6573 | -171.8376 | 2.8181 | -45.5922 | -26.144 | -179.7503 | 168.6573 | 171.8376 | 357.1819 | 45.5922 | 26.144 | 179.7503
3.04 | 0.0069136 | 0.020155 | 0.012807 | 0.031829 | 0.037192 | 0.058053 | 75.1523 | 78.2489 | 264.7022 | 307.5887 | 294.3102 | 88.5832 | -165.1523 | -168.2489 | 5.2978 | -37.5887 | -24.3102 | -178.5832 | 165.1523 | 168.2489 | 354.7022 | 37.5887 | 24.3102 | 178.5832
3.06 | 0.006212 | 0.018285 | 0.012234 | 0.034829 | 0.038851 | 0.05049 | 70.6305 | 73.7676 | 261.8086 | 300.2796 | 292.4934 | 87.0862 | -160.6305 | -163.7676 | 8.1914 | -30.2796 | -22.4934 | -177.0862 | 160.6305 | 163.7676 | 351.8086 | 30.2796 | 22.4934 | 177.0862
3.09 | 0.0055222 | 0.016433 | 0.011653 | 0.038408 | 0.040588 | 0.042553 | 64.6832 | 68.0693 | 258.4205 | 293.7374 | 290.7012 | 85.0485 | -154.6832 | -158.0693 | 11.5795 | -23.7374 | -20.7012 | -175.0485 | 154.6832 | 158.0693 | 348.4205 | 23.7374 | 20.7012 | 175.0485
3.11 | 0.0048788 | 0.014676 | 0.011078 | 0.042516 | 0.042394 | 0.034306 | 56.7519 | 60.7174 | 254.4468 | 287.9459 | 288.9391 | 82.0407 | -146.7519 | -150.7174 | 15.5532 | -17.9459 | -18.9391 | -172.0407 | 146.7519 | 150.7174 | 344.4468 | 17.9459 | 18.9391 | 172.0407
3.13 | 0.0043348 | 0.013132 | 0.01053 | 0.047103 | 0.044265 | 0.025864 | 46.1976 | 51.1969 | 249.7911 | 282.8381 | 287.2106 | 77.0494 | -136.1976 | -141.1969 | 20.2089 | -12.8381 | -17.2106 | -167.0494 | 136.1976 | 141.1969 | 339.7911 | 12.8381 | 17.2106 | 167.0494
3.15 | 0.0039653 | 0.01197 | 0.010034 | 0.05212 | 0.046189 | 0.017505 | 32.6719 | 39.1213 | 244.3657 | 278.3265 | 285.5176 | 67.1066 | -122.6719 | -129.1213 | 25.6343 | -8.3265 | -15.5176 | -157.1066 | 122.6719 | 129.1213 | 334.3657 | 8.3265 | 15.5176 | 157.1066
3.18 | 0.0038533 | 0.01139 | 0.0096181 | 0.057524 | 0.048158 | 0.010326 | 16.8955 | 24.7292 | 238.1158 | 274.3214 | 283.8605 | 41.0233 | -106.8955 | -114.7292 | 31.8842 | -4.3214 | -13.8605 | -131.0233 | 106.8955 | 114.7292 | 328.1158 | 4.3214 | 13.8605 | 131.0233
3.2 | 0.0040483 | 0.011557 | 0.0093172 | 0.063278 | 0.050161 | 0.0091765 | 0.99774 | 9.3616 | 231.0571 | 270.7405 | 282.2386 | 342.2785 | -90.9977 | -99.3616 | 38.9429 | -0.74052 | -12.2386 | -72.2785 | 90.9977 | 99.3616 | 321.0571 | 0.74052 | 12.2386 | 72.2785
3.23 | 0.0045321 | 0.012502 | 0.0091659 | 0.069345 | 0.052184 | 0.015831 | 347.2096 | 354.9876 | 223.3158 | 267.5125 | 280.6501 | 307.6262 | -77.2096 | -84.9876 | 46.6842 | 2.4875 | -10.6501 | -37.6262 | 77.2096 | 84.9876 | 313.3158 | 357.5125 | 10.6501 | 37.6262
3.25 | 0.0052406 | 0.014117 | 0.009195 | 0.075693 | 0.054213 | 0.024773 | 336.4119 | 342.942 | 215.1482 | 264.5771 | 279.0924 | 295.2525 | -66.4119 | -72.942 | 54.8518 | 5.4229 | -9.0924 | -25.2525 | 66.4119 | 72.942 | 305.1482 | 354.5771 | 9.0924 | 25.2525
3.27 | 0.0061062 | 0.016235 | 0.0094257 | 0.082292 | 0.056234 | 0.03431 | 328.3303 | 333.4588 | 206.9115 | 261.8846 | 277.5624 | 289.5118 | -58.3303 | -63.4588 | 63.0885 | 8.1154 | -7.5624 | -19.5118 | 58.3303 | 63.4588 | 296.9115 | 351.8846 | 7.5624 | 19.5118
3.3 | 0.007077 | 0.018707 | 0.009865 | 0.089112 | 0.058228 | 0.04405 | 322.3327 | 326.1496 | 198.9838 | 259.3937 | 276.056 | 286.2815 | -52.3327 | -56.1496 | 71.0162 | 10.6063 | -6.056 | -16.2815 | 52.3327 | 56.1496 | 288.9838 | 349.3937 | 6.056 | 16.2815
3.33 | 0.0081175 | 0.021422 | 0.010506 | 0.096125 | 0.060178 | 0.053832 | 317.8466 | 320.5002 | 191.6727 | 257.071 | 274.5689 | 284.2514 | -47.8466 | -50.5002 | 78.3273 | 12.929 | -4.5689 | -14.2514 | 47.8466 | 50.5002 | 281.6727 | 347.071 | 4.5689 | 14.2514
3.35 | 0.0092028 | 0.0243 | 0.011333 | 0.1033 | 0.062061 | 0.063555 | 314.4498 | 316.075 | 185.1613 | 254.8887 | 273.0961 | 282.8951 | -44.4498 | -46.075 | 84.8387 | 15.1113 | -3.0961 | -12.8951 | 44.4498 | 46.075 | 275.1613 | 344.8887 | 3.0961 | 12.8951
3.38 | 0.010315 | 0.027284 | 0.012322 | 0.11062 | 0.063856 | 0.073134 | 311.8495 | 312.5509 | 179.5096 | 252.8239 | 271.6323 | 281.9652 | -41.8495 | -42.5509 | 90.4904 | 17.1761 | -1.6323 | -11.9652 | 41.8495 | 42.5509 | 269.5096 | 342.8239 | 1.6323 | 11.9652
3.41 | 0.011441 | 0.030332 | 0.01345 | 0.11803 | 0.065538 | 0.082494 | 309.8456 | 309.6986 | 174.6893 | 250.8578 | 270.1712 | 281.3327 | -39.8456 | -39.6986 | 95.3107 | 19.1422 | -0.17123 | -11.3327 | 39.8456 | 39.6986 | 264.6893 | 340.8578 | 0.17123 | 11.3327
3.43 | 0.012568 | 0.03341 | 0.014696 | 0.12553 | 0.06708 | 0.091559 | 308.3007 | 307.3568 | 170.624 | 248.9743 | 268.7063 | 280.9256 | -38.3007 | -37.3568 | 99.376 | 21.0257 | 1.2937 | -10.9256 | 38.3007 | 37.3568 | 260.624 | 338.9743 | 358.7063 | 10.9256
3.46 | 0.013687 | 0.036488 | 0.01604 | 0.13307 | 0.068452 | 0.10026 | 307.1195 | 305.4113 | 167.2199 | 247.1601 | 267.2299 | 280.7031 | -37.1195 | -35.4113 | 102.7801 | 22.8399 | 2.7701 | -10.7031 | 37.1195 | 35.4113 | 257.2199 | 337.1601 | 357.2299 | 10.7031
3.49 | 0.014788 | 0.039542 | 0.017466 | 0.14063 | 0.069623 | 0.10851 | 306.2351 | 303.7802 | 164.3839 | 245.4037 | 265.7334 | 280.6423 | -36.2351 | -33.7802 | 105.6161 | 24.5963 | 4.2666 | -10.6423 | 36.2351 | 33.7802 | 254.3839 | 335.4037 | 355.7334 | 10.6423
3.52 | 0.015863 | 0.042547 | 0.018959 | 0.14818 | 0.070556 | 0.11625 | 305.6005 | 302.4042 | 162.0322 | 243.6952 | 264.2067 | 280.732 | -35.6005 | -32.4042 | 107.9678 | 26.3048 | 5.7933 | -10.732 | 35.6005 | 32.4042 | 252.0322 | 333.6952 | 354.2067 | 10.732
3.55 | 0.016903 | 0.045482 | 0.020506 | 0.15568 | 0.071216 | 0.1234 | 305.1828 | 301.2398 | 160.0933 | 242.0257 | 262.6379 | 280.9694 | -35.1828 | -31.2398 | 109.9067 | 27.9743 | 7.3621 | -10.9694 | 35.1828 | 31.2398 | 250.0933 | 332.0257 | 352.6379 | 10.9694
3.58 | 0.0179 | 0.048325 | 0.022095 | 0.1631 | 0.07156 | 0.12989 | 304.9596 | 300.2547 | 158.508 | 240.3876 | 261.0123 | 281.3578 | -34.9596 | -30.2547 | 111.492 | 29.6124 | 8.9877 | -11.3578 | 34.9596 | 30.2547 | 248.508 | 330.3876 | 351.0123 | 11.3578
3.61 | 0.018846 | 0.051054 | 0.023716 | 0.17042 | 0.071546 | 0.13564 | 304.9166 | 299.4253 | 157.2284 | 238.7736 | 259.3122 | 281.9067 | -34.9166 | -29.4253 | 112.7716 | 31.2264 | 10.6878 | -11.9067 | 34.9166 | 29.4253 | 247.2284 | 328.7736 | 349.3122 | 11.9067
3.64 | 0.019733 | 0.053649 | 0.025359 | 0.17759 | 0.071126 | 0.14059 | 305.0458 | 298.7338 | 156.2165 | 237.1769 | 257.5146 | 282.6309 | -35.0458 | -28.7338 | 113.7835 | 32.8231 | 12.4854 | -12.6309 | 35.0458 | 28.7338 | 246.2165 | 327.1769 | 347.5146 | 12.6309
3.67 | 0.020554 | 0.056089 | 0.027014 | 0.18459 | 0.070251 | 0.14468 | 305.3446 | 298.1675 | 155.4421 | 235.5912 | 255.5897 | 283.5514 | -35.3446 | -28.1675 | 114.5579 | 34.4088 | 14.4103 | -13.5514 | 35.3446 | 28.1675 | 245.4421 | 325.5912 | 345.5897 | 13.5514
3.7 | 0.021299 | 0.058351 | 0.02867 | 0.1914 | 0.068869 | 0.14784 | 305.8156 | 297.7173 | 154.8826 | 234.0102 | 253.4973 | 284.6959 | -35.8156 | -27.7173 | 115.1174 | 35.9898 | 16.5027 | -14.6959 | 35.8156 | 27.7173 | 244.8826 | 324.0102 | 343.4973 | 14.6959
3.73 | 0.021964 | 0.060415 | 0.030318 | 0.19797 | 0.066927 | 0.15005 | 306.4658 | 297.3775 | 154.521 | 232.4276 | 251.1822 | 286.1005 | -36.4658 | -27.3775 | 115.479 | 37.5724 | 18.8178 | -16.1005 | 36.4658 | 27.3775 | 244.521 | 322.4276 | 341.1822 | 16.1005
3.77 | 0.022541 | 0.062259 | 0.031947 | 0.20428 | 0.064373 | 0.15127 | 307.307 | 297.145 | 154.346 | 230.837 | 248.5653 | 287.8114 | -37.307 | -27.145 | 115.654 | 39.163 | 21.4347 | -17.8114 | 37.307 | 27.145 | 244.346 | 320.837 | 338.5653 | 17.8114
3.8 | 0.023025 | 0.063861 | 0.033546 | 0.21032 | 0.061159 | 0.1515 | 308.356 | 297.0191 | 154.3508 | 229.2316 | 245.5296 | 289.8872 | -38.356 | -27.0191 | 115.6492 | 40.7684 | 24.4704 | -19.8872 | 38.356 | 27.0191 | 244.3508 | 319.2316 | 335.5296 | 19.8872
3.83 | 0.023411 | 0.065199 | 0.035104 | 0.21605 | 0.057251 | 0.15077 | 309.6353 | 297.0019 | 154.5334 | 227.6045 | 241.8952 | 292.4025 | -39.6353 | -27.0019 | 115.4666 | 42.3955 | 28.1048 | -22.4025 | 39.6353 | 27.0019 | 244.5334 | 317.6045 | 331.8952 | 22.4025
3.87 | 0.023697 | 0.06625 | 0.03661 | 0.22146 | 0.052642 | 0.14916 | 311.1733 | 297.0976 | 154.8963 | 225.9482 | 237.3729 | 295.4503 | -41.1733 | -27.0976 | 115.1037 | 44.0518 | 32.6271 | -25.4503 | 41.1733 | 27.0976 | 244.8963 | 315.9482 | 327.3729 | 25.4503
3.9 | 0.023884 | 0.066992 | 0.03805 | 0.22655 | 0.047386 | 0.14682 | 313.0055 | 297.3136 | 155.4468 | 224.2546 | 231.4772 | 299.1448 | -43.0055 | -27.3136 | 114.5532 | 45.7454 | 38.5228 | -29.1448 | 43.0055 | 27.3136 | 245.4468 | 314.2546 | 321.4772 | 29.1448
3.94 | 0.023975 | 0.067402 | 0.039414 | 0.23129 | 0.041667 | 0.14401 | 315.1752 | 297.6604 | 156.1976 | 222.5149 | 223.3628 | 303.6208 | -45.1752 | -27.6604 | 113.8024 | 47.4851 | 46.6372 | -33.6208 | 45.1752 | 27.6604 | 246.1976 | 312.5149 | 313.3628 | 33.6208
3.98 | 0.023978 | 0.067459 | 0.040691 | 0.2357 | 0.035972 | 0.14109 | 317.7343 | 298.1524 | 157.1667 | 220.7197 | 211.5739 | 309.0253 | -47.7343 | -28.1524 | 112.8333 | 49.2803 | 58.4261 | -39.0253 | 47.7343 | 28.1524 | 247.1667 | 310.7197 | 301.5739 | 39.0253
4.01 | 0.023908 | 0.067145 | 0.04187 | 0.23979 | 0.031441 | 0.13865 | 320.7365 | 298.8053 | 158.3732 | 218.8598 | 194.0603 | 315.4823 | -50.7365 | -28.8053 | 111.6268 | 51.1402 | 75.9397 | -45.4823 | 50.7365 | 28.8053 | 248.3732 | 308.8598 | 284.0603 | 45.4823
4.05 | 0.023794 | 0.066465 | 0.042948 | 0.24364 | 0.030252 | 0.13745 | 324.1998 | 299.6152 | 159.8047 | 216.9305 | 170.3776 | 322.9839 | -54.1998 | -29.6152 | 110.1953 | 53.0695 | 99.6224 | -52.9839 | 54.1998 | 29.6152 | 249.8047 | 306.9305 | 260.3776 | 52.9839
4.09 | 0.023672 | 0.065436 | 0.043922 | 0.24734 | 0.034535 | 0.13833 | 328.1198 | 300.572 | 161.4397 | 214.9299 | 145.9896 | 331.3585 | -58.1198 | -30.572 | 108.5603 | 55.0701 | 124.0104 | -61.3585 | 58.1198 | 30.572 | 251.4397 | 304.9299 | 235.9896 | 61.3585
4.13 | 0.023579 | 0.064072 | 0.044786 | 0.25098 | 0.044316 | 0.14209 | 332.4778 | 301.6677 | 163.2607 | 212.858 | 127.3786 | 340.2669 | -62.4778 | -31.6677 | 106.7393 | 57.142 | 142.6214 | -70.2669 | 62.4778 | 31.6677 | 253.2607 | 302.858 | 217.3786 | 70.2669
4.17 | 0.023552 | 0.062386 | 0.045535 | 0.25467 | 0.058303 | 0.14928 | 337.2337 | 302.8956 | 165.2538 | 210.7162 | 115.0173 | 349.2509 | -67.2337 | -32.8956 | 104.7462 | 59.2838 | 154.9827 | -79.2509 | 67.2337 | 32.8956 | 255.2538 | 300.7162 | 205.0173 | 79.2509
4.21 | 0.023629 | 0.060389 | 0.046157 | 0.2585 | 0.075499 | 0.16017 | 342.3228 | 304.2502 | 167.4087 | 208.5079 | 106.8512 | 357.852 | -72.3228 | -34.2502 | 102.5913 | 61.4921 | 163.1488 | -87.852 | 72.3228 | 34.2502 | 257.4087 | 298.5079 | 196.8512 | 87.852
4.26 | 0.023837 | 0.058092 | 0.046638 | 0.26255 | 0.095415 | 0.17468 | 347.6544 | 305.7272 | 169.7191 | 206.2381 | 101.2384 | 5.7326 | -77.6544 | -35.7272 | 100.2809 | 63.7619 | 168.7616 | -95.7326 | 77.6544 | 35.7272 | 259.7191 | 296.2381 | 191.2384 | 95.7326
4.3 | 0.0242 | 0.055501 | 0.04696 | 0.26691 | 0.11786 | 0.19255 | 353.1178 | 307.3231 | 172.1835 | 203.9135 | 97.2062 | 12.7257 | -83.1178 | -37.3231 | 97.8165 | 66.0865 | 172.7938 | -102.7257 | 83.1178 | 37.3231 | 262.1835 | 293.9135 | 187.2062 | 102.7257
4.34 | 0.024726 | 0.052622 | 0.047097 | 0.27165 | 0.14279 | 0.21335 | 358.5924 | 309.0354 | 174.8068 | 201.542 | 94.1967 | 18.8116 | -88.5924 | -39.0354 | 95.1932 | 68.458 | 175.8033 | -108.8116 | 88.5924 | 39.0354 | 264.8068 | 291.542 | 184.1967 | 108.8116
4.39 | 0.025411 | 0.049454 | 0.047017 | 0.27685 | 0.17025 | 0.23666 | 3.962 | 310.863 | 177.6032 | 199.1329 | 91.8793 | 24.0609 | -93.962 | -40.863 | 92.3968 | 70.8671 | 178.1207 | -114.0609 | 93.962 | 40.863 | 267.6032 | 289.1329 | 181.8793 | 114.0609
4.43 | 0.026239 | 0.045995 | 0.046681 | 0.28256 | 0.20033 | 0.26207 | 9.1267 | 312.8069 | 180.5993 | 196.6958 | 90.0492 | 28.5842 | -99.1267 | -42.8069 | 89.4007 | 73.3042 | 179.9508 | -118.5842 | 99.1267 | 42.8069 | 270.5993 | 286.6958 | 180.0492 | 118.5842
4.48 | 0.027179 | 0.042237 | 0.046042 | 0.28883 | 0.23316 | 0.28919 | 14.0125 | 314.8714 | 183.8409 | 194.2407 | 88.5728 | 32.4994 | -104.0125 | -44.8714 | 86.1591 | 75.7593 | -178.5728 | -122.4994 | 104.0125 | 44.8714 | 273.8409 | 284.2407 | 178.5728 | 122.4994
4.53 | 0.028188 | 0.03817 | 0.04505 | 0.29571 | 0.26892 | 0.31769 | 18.5736 | 317.067 | 187.403 | 191.7773 | 87.3592 | 35.915 | -108.5736 | -47.067 | 82.597 | 78.2227 | -177.3592 | -125.915 | 108.5736 | 47.067 | 277.403 | 281.7773 | 177.3592 | 125.915
4.57 | 0.029218 | 0.033776 | 0.043648 | 0.30322 | 0.30779 | 0.34725 | 22.7911 | 319.416 | 191.4062 | 189.3145 | 86.3433 | 38.9254 | -112.7911 | -49.416 | 78.5938 | 80.6855 | -176.3433 | -128.9254 | 112.7911 | 49.416 | 281.4062 | 279.3145 | 176.3433 | 128.9254
4.62 | 0.030208 | 0.029033 | 0.041786 | 0.31138 | 0.35002 | 0.3776 | 26.6683 | 321.9646 | 196.0455 | 186.8604 | 85.4769 | 41.6091 | -116.6683 | -51.9646 | 73.9545 | 83.1396 | -175.4769 | -131.6091 | 116.6683 | 51.9646 | 286.0455 | 276.8604 | 175.4769 | 131.6091
4.68 | 0.031094 | 0.023915 | 0.039435 | 0.32021 | 0.39585 | 0.40848 | 30.226 | 324.8156 | 201.6403 | 184.4215 | 84.7221 | 44.031 | -120.226 | -54.8156 | 68.3597 | 85.5785 | -174.7221 | -134.031 | 120.226 | 54.8156 | 291.6403 | 274.4215 | 174.7221 | 134.031
4.73 | 0.031804 | 0.018391 | 0.036627 | 0.32972 | 0.4456 | 0.43962 | 33.4976 | 328.2264 | 208.7216 | 182.003 | 84.048 | 46.2448 | -123.4976 | -58.2264 | 61.2784 | 87.997 | -174.048 | -136.2448 | 123.4976 | 58.2264 | 298.7216 | 272.003 | 174.048 | 136.2448
4.78 | 0.03226 | 0.012433 | 0.033534 | 0.33989 | 0.49961 | 0.47079 | 36.5272 | 333.0269 | 218.1642 | 179.6084 | 83.428 | 48.2945 | -126.5272 | -63.0269 | 51.8358 | 90.3916 | -173.428 | -138.2945 | 126.5272 | 63.0269 | 308.1642 | 269.6084 | 173.428 | 138.2945
4.83 | 0.032376 | 0.0060646 | 0.030649 | 0.35072 | 0.55824 | 0.50175 | 39.3703 | 343.8537 | 231.2754 | 177.2399 | 82.8382 | 50.2174 | -129.3703 | -73.8537 | 38.7246 | 92.7601 | -172.8382 | -140.2174 | 129.3703 | 73.8537 | 321.2754 | 267.2399 | 172.8382 | 140.2174
4.89 | 0.032058 | 0.0021386 | 0.029076 | 0.3622 | 0.62193 | 0.53225 | 42.0976 | 95.091 | 249.2823 | 174.8982 | 82.2561 | 52.0451 | -132.0976 | 174.909 | 20.7177 | 95.1018 | -172.2561 | -142.0451 | 132.0976 | 185.091 | 339.2823 | 264.8982 | 172.2561 | 142.0451
4.95 | 0.031207 | 0.00909 | 0.030632 | 0.37431 | 0.69111 | 0.56206 | 44.807 | 140.6449 | 271.1142 | 172.5831 | 81.6595 | 53.8056 | -134.807 | 129.3551 | -1.1142 | 97.4169 | -171.6595 | -143.8056 | 134.807 | 230.6449 | 1.1142 | 262.5831 | 171.6595 | 143.8056
5 | 0.029712 | 0.017372 | 0.036971 | 0.38704 | 0.76628 | 0.59093 | 47.6466 | 148.1526 | 291.9483 | 170.2933 | 81.0258 | 55.5234 | -137.6466 | 121.8474 | -21.9483 | 99.7067 | -171.0258 | -145.5234 | 137.6466 | 238.1526 | 21.9483 | 260.2933 | 171.0258 | 145.5234
5.06 | 0.027492 | 0.026443 | 0.048523 | 0.40037 | 0.84775 | 0.61874 | 50.8644 | 152.2486 | 307.75 | 168.0276 | 80.3189 | 57.2132 | -140.8644 | 117.7514 | -37.75 | 101.9724 | -170.3189 | -147.2132 | 140.8644 | 242.2486 | 37.75 | 258.0276 | 170.3189 | 147.2132
5.12 | 0.024511 | 0.036287 | 0.064929 | 0.41428 | 0.93559 | 0.64556 | 54.9123 | 155.2119 | 318.3542 | 165.7848 | 79.4931 | 58.8782 | -144.9123 | 114.7881 | -48.3542 | 104.2152 | -169.4931 | -148.8782 | 144.9123 | 245.2119 | 48.3542 | 255.7848 | 169.4931 | 148.8782
5.19 | 0.020782 | 0.046896 | 0.085872 | 0.42872 | 1.0296 | 0.67143 | 60.7299 | 157.5888 | 325.1902 | 163.5636 | 78.5107 | 60.5191 | -150.7299 | 112.4112 | -55.1902 | 106.4364 | -168.5107 | -150.5191 | 150.7299 | 247.5888 | 55.1902 | 253.5636 | 168.5107 | 150.5191
5.25 | 0.016472 | 0.058262 | 0.11129 | 0.44366 | 1.1294 | 0.69636 | 70.561 | 159.5884 | 329.4972 | 161.3621 | 77.343 | 62.1353 | -160.561 | 110.4116 | -59.4972 | 108.6379 | -167.343 | -152.1353 | 160.561 | 249.5884 | 59.4972 | 251.3621 | 167.343 | 152.1353
5.32 | 0.01229 | 0.070368 | 0.14129 | 0.45903 | 1.234 | 0.72038 | 90.2019 | 161.3141 | 332.0686 | 159.1773 | 75.9705 | 63.725 | 179.7981 | 108.6859 | -62.0686 | 110.8227 | -165.9705 | -153.725 | 180.2019 | 251.3141 | 62.0686 | 249.1773 | 165.9705 | 153.725
5.38 | 0.010673 | 0.08319 | 0.17607 | 0.47476 | 1.3424 | 0.74347 | 127.6348 | 162.8267 | 333.3833 | 157.0042 | 74.3828 | 65.2853 | 142.3652 | 107.1733 | -63.3833 | 112.9958 | -164.3828 | -155.2853 | 217.6348 | 252.8267 | 63.3833 | 247.0042 | 164.3828 | 155.2853
5.45 | 0.014629 | 0.096698 | 0.21581 | 0.49076 | 1.4529 | 0.76561 | 163.6353 | 164.166 | 333.7328 | 154.8356 | 72.5806 | 66.8126 | 106.3647 | 105.834 | -63.7328 | 115.1644 | -162.5806 | -156.8126 | 253.6353 | 254.166 | 63.7328 | 244.8356 | 162.5806 | 156.8126
5.52 | 0.022679 | 0.11086 | 0.26065 | 0.50691 | 1.5633 | 0.78676 | 181.3934 | 165.3607 | 333.2996 | 152.6617 | 70.5761 | 68.3021 | 88.6066 | 104.6393 | -63.2996 | 117.3383 | -160.5761 | -158.3021 | 271.3934 | 255.3607 | 63.2996 | 242.6617 | 160.5761 | 158.3021
5.6 | 0.032893 | 0.12562 | 0.31062 | 0.52309 | 1.6711 | 0.80686 | 189.3916 | 166.432 | 332.2028 | 150.4691 | 68.3942 | 69.748 | 80.6084 | 103.568 | -62.2028 | 119.5309 | -158.3942 | -159.748 | 279.3916 | 256.432 | 62.2028 | 240.4691 | 158.3942 | 159.748
5.67 | 0.044489 | 0.14094 | 0.36557 | 0.53919 | 1.7737 | 0.82584 | 193.1103 | 167.3964 | 330.5236 | 148.2413 | 66.0723 | 71.1435 | 76.8897 | 102.6036 | -60.5236 | 121.7587 | -156.0723 | -161.1435 | 283.1103 | 257.3964 | 60.5236 | 238.2413 | 156.0723 | 161.1435
5.75 | 0.057038 | 0.15677 | 0.42513 | 0.55507 | 1.8687 | 0.84361 | 194.7061 | 168.2672 | 328.3213 | 145.9576 | 63.6585 | 72.4808 | 75.2939 | 101.7328 | -58.3213 | 124.0424 | -153.6585 | -162.4808 | 284.7061 | 258.2672 | 58.3213 | 235.9576 | 153.6585 | 162.4808
5.82 | 0.070172 | 0.17305 | 0.48865 | 0.57062 | 1.9538 | 0.86007 | 195.1337 | 169.0548 | 325.6423 | 143.5933 | 61.2065 | 73.7507 | 74.8663 | 100.9452 | -55.6423 | 126.4067 | -151.2065 | -163.7507 | 285.1337 | 259.0548 | 55.6423 | 233.5933 | 151.2065 | 163.7507
5.91 | 0.08353 | 0.18971 | 0.5551 | 0.58575 | 2.0279 | 0.8751 | 194.8959 | 169.7679 | 322.5274 | 141.1187 | 58.7695 | 74.9426 | 75.1041 | 100.2321 | -52.5274 | 128.8813 | -148.7695 | -164.9426 | 284.8959 | 259.7679 | 52.5274 | 231.1187 | 148.7695 | 164.9426
5.99 | 0.096768 | 0.20669 | 0.62301 | 0.60042 | 2.0903 | 0.88858 | 194.3019 | 170.4135 | 319.0179 | 138.5003 | 56.3893 | 76.0443 | 75.6981 | 99.5865 | -49.0179 | 131.4997 | -146.3893 | -166.0443 | 284.3019 | 260.4135 | 49.0179 | 228.5003 | 146.3893 | 166.0443
6.07 | 0.10963 | 0.22391 | 0.69053 | 0.61468 | 2.1419 | 0.90044 | 193.5723 | 170.998 | 315.1623 | 135.7094 | 54.0897 | 77.0483 | 76.4277 | 99.002 | -45.1623 | 134.2906 | -144.0897 | -167.0483 | 283.5723 | 260.998 | 45.1623 | 225.7094 | 144.0897 | 167.0483
6.16 | 0.12208 | 0.24135 | 0.75552 | 0.62872 | 2.1853 | 0.91068 | 192.8825 | 171.5287 | 311.0249 | 132.7437 | 51.869 | 77.9628 | 77.1175 | 98.4713 | -41.0249 | 137.2563 | -141.869 | -167.9628 | 282.8825 | 261.5287 | 41.0249 | 222.7437 | 141.869 | 167.9628
6.25 | 0.13421 | 0.25894 | 0.81562 | 0.64279 | 2.2227 | 0.91935 | 192.3377 | 172.0125 | 306.6909 | 129.6094 | 49.6932 | 78.798 | 77.6623 | 97.9875 | -36.6909 | 140.3906 | -139.6932 | -168.798 | 282.3377 | 262.0125 | 36.6909 | 219.6094 | 139.6932 | 168.798
6.34 | 0.14626 | 0.27666 | 0.86856 | 0.65714 | 2.2551 | 0.92651 | 191.9722 | 172.4558 | 302.268 | 126.3175 | 47.5108 | 79.5641 | 78.0278 | 97.5442 | -32.268 | 143.6825 | -137.5108 | -169.5641 | 281.9722 | 262.4558 | 32.268 | 216.3175 | 137.5108 | 169.5641
6.44 | 0.15851 | 0.29445 | 0.91255 | 0.67201 | 2.2824 | 0.9322 | 191.7585 | 172.8644 | 297.8797 | 122.8842 | 45.2743 | 80.2707 | 78.2415 | 97.1356 | -27.8797 | 147.1158 | -135.2743 | -170.2707 | 281.7585 | 262.8644 | 27.8797 | 212.8842 | 135.2743 | 170.2707
6.54 | 0.17119 | 0.31227 | 0.94663 | 0.6876 | 2.3031 | 0.93649 | 191.6289 | 173.2431 | 293.6521 | 119.3295 | 42.9598 | 80.9274 | 78.3711 | 96.7569 | -23.6521 | 150.6705 | -132.9598 | -170.9274 | 281.6289 | 263.2431 | 23.6521 | 209.3295 | 132.9598 | 170.9274
6.64 | 0.18445 | 0.33007 | 0.97086 | 0.70404 | 2.3156 | 0.93939 | 191.5052 | 173.5963 | 289.6968 | 115.6762 | 40.5731 | 81.5442 | 78.4948 | 96.4037 | -19.6968 | 154.3238 | -130.5731 | -171.5442 | 281.5052 | 263.5963 | 19.6968 | 205.6762 | 130.5731 | 171.5442
6.75 | 0.19828 | 0.34781 | 0.98616 | 0.72136 | 2.3187 | 0.94094 | 191.3256 | 173.9276 | 286.0983 | 111.9473 | 38.1444 | 82.1316 | 78.6744 | 96.0724 | -16.0983 | 158.0527 | -128.1444 | -172.1316 | 281.3256 | 263.9276 | 16.0983 | 201.9473 | 128.1444 | 172.1316
6.85 | 0.21261 | 0.36541 | 0.99404 | 0.73949 | 2.3121 | 0.94111 | 191.0579 | 174.2401 | 282.9072 | 108.164 | 35.716 | 82.7006 | 78.9421 | 95.7599 | -12.9072 | 161.836 | -125.716 | -172.7006 | 281.0579 | 264.2401 | 12.9072 | 198.164 | 125.716 | 172.7006
6.97 | 0.22728 | 0.38283 | 0.99621 | 0.75818 | 2.2963 | 0.93988 | 190.6981 | 174.5359 | 280.1424 | 104.342 | 33.3309 | 83.2635 | 79.3019 | 95.4641 | -10.1424 | 165.658 | -123.3309 | -173.2635 | 280.6981 | 264.5359 | 10.1424 | 194.342 | 123.3309 | 173.2635
7.08 | 0.24214 | 0.40002 | 0.99433 | 0.77718 | 2.2722 | 0.93719 | 190.2572 | 174.8167 | 277.7966 | 100.4856 | 31.0228 | 83.831 | 79.7428 | 95.1833 | -7.7966 | 169.5144 | -121.0228 | -173.831 | 280.2572 | 264.8167 | 7.7966 | 190.4856 | 121.0228 | 173.831
7.2 | 0.25697 | 0.41695 | 0.98985 | 0.79678 | 2.2401 | 0.933 | 189.7355 | 175.0858 | 275.8435 | 96.5808 | 28.8057 | 84.4019 | 80.2645 | 94.9142 | -5.8435 | 173.4192 | -118.8057 | -174.4019 | 279.7355 | 265.0858 | 5.8435 | 186.5808 | 118.8057 | 174.4019
7.33 | 0.27158 | 0.43364 | 0.98396 | 0.81752 | 2.2005 | 0.92732 | 189.1392 | 175.3458 | 274.2457 | 92.5868 | 26.6868 | 84.9715 | 80.8608 | 94.6542 | -4.2457 | 177.4132 | -116.6868 | -174.9715 | 279.1392 | 265.3458 | 4.2457 | 182.5868 | 116.6868 | 174.9715
7.45 | 0.28577 | 0.45009 | 0.97751 | 0.84012 | 2.1542 | 0.92017 | 188.4815 | 175.5985 | 272.9612 | 88.5166 | 24.6711 | 85.5336 | 81.5185 | 94.4015 | -2.9612 | -178.5166 | -114.6711 | -175.5336 | 278.4815 | 265.5985 | 2.9612 | 178.5166 | 114.6711 | 175.5336
7.59 | 0.2994 | 0.46632 | 0.97113 | 0.86537 | 2.102 | 0.91159 | 187.7792 | 175.8456 | 271.9473 | 84.388 | 22.7622 | 86.082 | 82.2208 | 94.1544 | -1.9473 | -174.388 | -112.7622 | -176.082 | 277.7792 | 265.8456 | 1.9473 | 174.388 | 112.7622 | 176.082
7.72 | 0.31236 | 0.48232 | 0.96524 | 0.89414 | 2.0446 | 0.90165 | 187.0491 | 176.0887 | 271.1627 | 80.2244 | 20.9619 | 86.6106 | 82.9509 | 93.9113 | -1.1627 | -170.2244 | -110.9619 | -176.6106 | 277.0491 | 266.0887 | 1.1627 | 170.2244 | 110.9619 | 176.6106
7.87 | 0.32459 | 0.49808 | 0.9601 | 0.92734 | 1.9831 | 0.89047 | 186.307 | 176.3293 | 270.5692 | 76.0634 | 19.2707 | 87.1133 | 83.693 | 93.6707 | -0.56918 | -166.0634 | -109.2707 | -177.1133 | 276.307 | 266.3293 | 0.56918 | 166.0634 | 109.2707 | 177.1133
8.01 | 0.33607 | 0.51359 | 0.95585 | 0.96586 | 1.9184 | 0.87816 | 185.5656 | 176.5693 | 270.1317 | 71.9559 | 17.6864 | 87.5846 | 84.4344 | 93.4307 | -0.13171 | -161.9559 | -107.6864 | -177.5846 | 275.5656 | 266.5693 | 0.13171 | 161.9559 | 107.6864 | 177.5846
8.17 | 0.34679 | 0.52885 | 0.95255 | 1.0104 | 1.8515 | 0.86483 | 184.8394 | 176.8095 | 269.8193 | 67.9435 | 16.2085 | 88.0232 | 85.1606 | 93.1905 | 0.18073 | -157.9435 | -106.2085 | -178.0232 | 274.8394 | 266.8095 | 359.8193 | 157.9435 | 106.2085 | 178.0232
8.33 | 0.35674 | 0.54385 | 0.9502 | 1.0618 | 1.7831 | 0.85041 | 184.1468 | 177.0489 | 269.6055 | 64.0348 | 14.8411 | 88.4337 | 85.8532 | 92.9511 | 0.39453 | -154.0348 | -104.8411 | -178.4337 | 274.1468 | 267.0489 | 359.6055 | 154.0348 | 104.8411 | 178.4337
8.49 | 0.36595 | 0.55861 | 0.94875 | 1.1207 | 1.7139 | 0.83487 | 183.5018 | 177.2855 | 269.4681 | 60.2337 | 13.5857 | 88.822 | 86.4982 | 92.7145 | 0.53189 | -150.2337 | -103.5857 | -178.822 | 273.5018 | 267.2855 | 359.4681 | 150.2337 | 103.5857 | 178.822
8.66 | 0.37445 | 0.57313 | 0.94815 | 1.1884 | 1.6447 | 0.81818 | 182.9128 | 177.517 | 269.3886 | 56.5449 | 12.4408 | 89.1944 | 87.0872 | 92.483 | 0.61139 | -146.5449 | -102.4408 | -179.1944 | 272.9128 | 267.517 | 359.3886 | 146.5449 | 102.4408 | 179.1944
8.84 | 0.3823 | 0.58742 | 0.9483 | 1.2662 | 1.576 | 0.80039 | 182.3837 | 177.7406 | 269.352 | 52.9166 | 11.4014 | 89.5601 | 87.6163 | 92.2594 | 0.64801 | -142.9166 | -101.4014 | -179.5601 | 272.3837 | 267.7406 | 359.352 | 142.9166 | 101.4014 | 179.5601
9.03 | 0.38957 | 0.60147 | 0.94911 | 1.3561 | 1.5082 | 0.78156 | 181.9136 | 177.9535 | 269.3463 | 49.3806 | 10.4602 | 89.9273 | 88.0864 | 92.0465 | 0.65369 | -139.3806 | -100.4602 | -179.9273 | 271.9136 | 267.9535 | 359.3463 | 139.3806 | 100.4602 | 179.9273
9.23 | 0.39631 | 0.61528 | 0.95047 | 1.4606 | 1.4416 | 0.76177 | 181.5004 | 178.1543 | 269.362 | 45.9513 | 9.6098 | 90.3051 | 88.4996 | 91.8457 | 0.63797 | -135.9513 | -99.6098 | 179.6949 | 271.5004 | 268.1543 | 359.362 | 135.9513 | 99.6098 | 180.3051
9.43 | 0.40259 | 0.62884 | 0.95226 | 1.583 | 1.3765 | 0.74107 | 181.1436 | 178.343 | 269.3912 | 42.6277 | 8.8444 | 90.7026 | 88.8564 | 91.657 | 0.60883 | -132.6277 | -98.8444 | 179.2974 | 271.1436 | 268.343 | 359.3912 | 132.6277 | 98.8444 | 180.7026
9.64 | 0.40844 | 0.64216 | 0.95439 | 1.7277 | 1.3129 | 0.71954 | 180.8403 | 178.5191 | 269.4279 | 39.332 | 8.1567 | 91.1334 | 89.1597 | 91.4809 | 0.57211 | -129.332 | -98.1567 | 178.8666 | 270.8403 | 268.5191 | 359.4279 | 129.332 | 98.1567 | 181.1334
9.87 | 0.41393 | 0.65525 | 0.95675 | 1.9011 | 1.251 | 0.69727 | 180.5854 | 178.6828 | 269.4682 | 36.0862 | 7.5375 | 91.6121 | 89.4146 | 91.3172 | 0.53183 | -126.0862 | -97.5375 | 178.3879 | 270.5854 | 268.6828 | 359.4682 | 126.0862 | 97.5375 | 181.6121
10.1 | 0.4191 | 0.66815 | 0.95926 | 2.1121 | 1.1908 | 0.67443 | 180.3718 | 178.8337 | 269.5094 | 32.8336 | 6.9769 | 92.161 | 89.6282 | 91.1663 | 0.49063 | -122.8336 | -96.9769 | 177.839 | 270.3718 | 268.8337 | 359.5094 | 122.8336 | 96.9769 | 182.161
10.35 | 0.42399 | 0.68088 | 0.96187 | 2.3744 | 1.1324 | 0.6512 | 180.1948 | 178.9707 | 269.5498 | 29.4974 | 6.4679 | 92.8141 | 89.8052 | 91.0293 | 0.45023 | -119.4974 | -96.4679 | 177.1859 | 270.1948 | 268.9707 | 359.5498 | 119.4974 | 96.4679 | 182.8141
10.6 | 0.42864 | 0.69352 | 0.96451 | 2.7089 | 1.0757 | 0.62784 | 180.0518 | 179.0907 | 269.5883 | 25.9134 | 6.0065 | 93.6259 | 89.9482 | 90.9093 | 0.41174 | -115.9134 | -96.0065 | 176.3741 | 270.0518 | 269.0907 | 359.5883 | 115.9134 | 96.0065 | 183.6259
10.87 | 0.43306 | 0.70617 | 0.96714 | 3.15 | 1.0208 | 0.60485 | 179.9385 | 179.188 | 269.6244 | 21.8476 | 5.5873 | 94.6802 | 90.0615 | 90.812 | 0.37558 | -111.8476 | -95.5873 | 175.3198 | 269.9385 | 269.188 | 359.6244 | 111.8476 | 95.5873 | 184.6802
11.16 | 0.43726 | 0.71905 | 0.96973 | 3.7565 | 0.96754 | 0.58329 | 179.8496 | 179.2506 | 269.6583 | 16.9447 | 5.2044 | 96.11 | 90.1504 | 90.7494 | 0.34174 | -106.9447 | -95.2044 | 173.89 | 269.8496 | 269.2506 | 359.6583 | 106.9447 | 95.2044 | 186.11
11.46 | 0.44128 | 0.73245 | 0.97225 | 4.6237 | 0.91597 | 0.56638 | 179.7814 | 179.2362 | 269.6897 | 10.019 | 4.8533 | 98.1015 | 90.2186 | 90.7638 | 0.31027 | -100.019 | -94.8533 | 171.8985 | 269.7814 | 269.2362 | 359.6897 | 100.019 | 94.8533 | 188.1015
11.78 | 0.44512 | 0.74642 | 0.97467 | 5.8757 | 0.86604 | 0.56232 | 179.7311 | 179.0346 | 269.7188 | 358.8223 | 4.5309 | 100.6372 | 90.2689 | 90.9654 | 0.28119 | -88.8223 | -94.5309 | 169.3628 | 269.7311 | 269.0346 | 359.7188 | 88.8223 | 94.5309 | 190.6372
12.11 | 0.44879 | 0.75892 | 0.97699 | 7.5053 | 0.81771 | 0.5846 | 179.6955 | 178.449 | 269.7457 | 340.2099 | 4.2336 | 102.3604 | 90.3045 | 91.551 | 0.25433 | -70.2099 | -94.2336 | 167.6396 | 269.6955 | 268.449 | 359.7457 | 70.2099 | 94.2336 | 192.3604
12.46 | 0.4523 | 0.76292 | 0.97919 | 8.8788 | 0.77092 | 0.626 | 179.6717 | 177.5313 | 269.7705 | 312.7244 | 3.9582 | 99.8196 | 90.3283 | 92.4687 | 0.22952 | -42.7244 | -93.9582 | 170.1804 | 269.6717 | 267.5313 | 359.7705 | 42.7244 | 93.9582 | 189.8196
12.84 | 0.45567 | 0.75578 | 0.98127 | 9.262 | 0.72567 | 0.63816 | 179.6573 | 177.0426 | 269.7934 | 280.4336 | 3.7024 | 92.7009 | 90.3427 | 92.9574 | 0.20663 | -10.4336 | -93.7024 | 177.2991 | 269.6573 | 267.0426 | 359.7934 | 10.4336 | 93.7024 | 182.7009
13.24 | 0.45888 | 0.74789 | 0.98322 | 8.2594 | 0.68191 | 0.5893 | 179.6507 | 177.6037 | 269.8145 | 247.8925 | 3.4645 | 84.7695 | 90.3493 | 92.3963 | 0.18552 | 22.1075 | -93.4645 | -174.7695 | 269.6507 | 267.6037 | 359.8145 | 337.8925 | 93.4645 | 174.7695
13.66 | 0.46194 | 0.75157 | 0.98505 | 6.3048 | 0.63962 | 0.5099 | 179.6498 | 178.5862 | 269.834 | 223.0938 | 3.2425 | 81.0417 | 90.3502 | 91.4138 | 0.16602 | 46.9062 | -93.2425 | -171.0417 | 269.6498 | 268.5862 | 359.834 | 313.0938 | 93.2425 | 171.0417
14.11 | 0.46487 | 0.76173 | 0.98675 | 4.6288 | 0.59877 | 0.44951 | 179.6532 | 179.1545 | 269.8519 | 209.5516 | 3.0349 | 81.1888 | 90.3468 | 90.8455 | 0.14813 | 60.4484 | -93.0349 | -171.1888 | 269.6532 | 269.1545 | 359.8519 | 299.5516 | 93.0349 | 171.1888
14.6 | 0.46765 | 0.77188 | 0.98832 | 3.5183 | 0.55935 | 0.40815 | 179.6598 | 179.4169 | 269.8683 | 202.7412 | 2.8406 | 82.2706 | 90.3402 | 90.5831 | 0.13174 | 67.2588 | -92.8406 | -172.2706 | 269.6598 | 269.4169 | 359.8683 | 292.7412 | 92.8406 | 172.2706
15.11 | 0.4703 | 0.7809 | 0.98977 | 2.7826 | 0.52134 | 0.37561 | 179.6685 | 179.5586 | 269.8832 | 198.6574 | 2.6587 | 83.2625 | 90.3315 | 90.4414 | 0.11679 | 71.3426 | -92.6587 | -173.2625 | 269.6685 | 269.5586 | 359.8832 | 288.6574 | 92.6587 | 173.2625
15.67 | 0.47282 | 0.78896 | 0.9911 | 2.2661 | 0.48472 | 0.34745 | 179.6783 | 179.6468 | 269.8968 | 195.9387 | 2.4885 | 84.0599 | 90.3217 | 90.3532 | 0.10315 | 74.0613 | -92.4885 | -174.0599 | 269.6783 | 269.6468 | 359.8968 | 285.9387 | 92.4885 | 174.0599
16.27 | 0.4752 | 0.79625 | 0.99232 | 1.8844 | 0.44949 | 0.32175 | 179.6886 | 179.7091 | 269.9092 | 193.9096 | 2.3293 | 84.6886 | 90.3114 | 90.2909 | 0.09082 | 76.0904 | -92.3293 | -174.6886 | 269.6886 | 269.7091 | 359.9092 | 283.9096 | 92.3293 | 174.6886
16.91 | 0.47746 | 0.80291 | 0.99342 | 1.5906 | 0.41562 | 0.2977 | 179.6986 | 179.7564 | 269.9203 | 192.2748 | 2.1808 | 85.1892 | 90.3014 | 90.2436 | 0.07974 | 77.7252 | -92.1808 | -175.1892 | 269.6986 | 269.7564 | 359.9203 | 282.2748 | 92.1808 | 175.1892
17.61 | 0.47959 | 0.80904 | 0.99441 | 1.357 | 0.38312 | 0.2749 | 179.7078 | 179.7931 | 269.9302 | 190.9279 | 2.043 | 85.5948 | 90.2922 | 90.2069 | 0.06976 | 79.0721 | -92.043 | -175.5948 | 269.7078 | 269.7931 | 359.9302 | 280.9279 | 92.043 | 175.5948
18.37 | 0.4816 | 0.81471 | 0.99531 | 1.1665 | 0.35198 | 0.25315 | 179.7157 | 179.8229 | 269.9392 | 189.7434 | 1.9155 | 85.928 | 90.2843 | 90.1771 | 0.06082 | 80.2566 | -91.9155 | -175.928 | 269.7156 | 269.8229 | 359.9392 | 279.7434 | 91.9155 | 175.928
19.2 | 0.48349 | 0.81995 | 0.9961 | 1.0079 | 0.32218 | 0.23236 | 179.7216 | 179.848 | 269.9471 | 188.7125 | 1.7983 | 86.2052 | 90.2784 | 90.152 | 0.05292 | 81.2875 | -91.7983 | -176.2052 | 269.7216 | 269.848 | 359.9471 | 278.7125 | 91.7983 | 176.2052
20.1 | 0.48527 | 0.82481 | 0.99681 | 0.87375 | 0.29373 | 0.21245 | 179.725 | 179.8696 | 269.9541 | 187.7654 | 1.6917 | 86.4363 | 90.275 | 90.1304 | 0.0459 | 82.2346 | -91.6917 | -176.4363 | 269.725 | 269.8696 | 359.9541 | 277.7654 | 91.6917 | 176.4363
21.1 | 0.48693 | 0.82932 | 0.99743 | 0.75872 | 0.26662 | 0.19341 | 179.7254 | 179.8871 | 269.9603 | 186.9328 | 1.5964 | 86.6323 | 90.2746 | 90.1129 | 0.03967 | 83.0672 | -91.5964 | -176.6323 | 269.7254 | 269.8871 | 359.9603 | 276.9328 | 91.5964 | 176.6323
22.19 | 0.48849 | 0.8335 | 0.99797 | 0.65902 | 0.24084 | 0.17523 | 179.722 | 179.9024 | 269.9658 | 186.1822 | 1.512 | 86.7973 | 90.278 | 90.0976 | 0.03421 | 83.8178 | -91.512 | -176.7973 | 269.722 | 269.9024 | 359.9658 | 276.1822 | 91.512 | 176.7973
23.41 | 0.48994 | 0.83736 | 0.99844 | 0.5719 | 0.21638 | 0.15789 | 179.7142 | 179.9158 | 269.9706 | 185.4793 | 1.4406 | 86.9371 | 90.2858 | 90.0842 | 0.02942 | 84.5207 | -91.4406 | -176.9371 | 269.7142 | 269.9158 | 359.9706 | 275.4793 | 91.4406 | 176.9371
24.77 | 0.49129 | 0.84093 | 0.99884 | 0.49523 | 0.19326 | 0.14141 | 179.701 | 179.9275 | 269.9748 | 184.8214 | 1.383 | 87.0532 | 90.299 | 90.0725 | 0.02518 | 85.1786 | -91.383 | -177.0532 | 269.701 | 269.9275 | 359.9748 | 274.8214 | 91.383 | 177.0532
26.3 | 0.49254 | 0.84423 | 0.99918 | 0.42741 | 0.17146 | 0.12579 | 179.6811 | 179.9379 | 269.9785 | 184.2147 | 1.3402 | 87.1473 | 90.3189 | 90.0621 | 0.02148 | 85.7853 | -91.3402 | -177.1473 | 269.6811 | 269.9379 | 359.9785 | 274.2147 | 91.3402 | 177.1473
28.03 | 0.4937 | 0.84726 | 0.99947 | 0.3672 | 0.15097 | 0.11104 | 179.653 | 179.9473 | 269.9817 | 183.6597 | 1.3154 | 87.2221 | 90.347 | 90.0527 | 0.01825 | 86.3403 | -91.3154 | -177.2221 | 269.653 | 269.9473 | 359.9817 | 273.6597 | 91.3154 | 177.2221
30 | 0.49477 | 0.85005 | 0.99971 | 0.3136 | 0.1318 | 0.097173 | 179.6147 | 179.954 | 269.9846 | 183.1582 | 1.3111 | 87.2765 | 90.3853 | 90.046 | 0.01538 | 86.8418 | -91.3111 | -177.2765 | 269.6147 | 269.954 | 359.9846 | 273.1582 | 91.3111 | 177.2765

## 255
| MODULE | [5 empty] | PHASE - DIODORE CONVENTION | [5 empty] | PHASE - DEEPLINES CONVENTION | [5 empty] | PHASE - ORCAFLEX CONVENTION
T | SURGE | SWAY | HEAVE | ROLL | PITCH | YAW | SURGE | SWAY | HEAVE | ROLL | PITCH | YAW | SURGE | SWAY | HEAVE | ROLL | PITCH | YAW | SURGE | SWAY | HEAVE | ROLL | PITCH | YAW
s | m/m | m/m | m/m | deg/m | deg/m | deg/m | deg | deg | deg | deg | deg | deg | deg | deg | deg | deg | deg | deg | deg | deg | deg | deg | deg | deg
2 | 0.00068933 | 0.0030908 | 0.0020254 | 0.003773 | 0.0074539 | 0.007264 | 186.257 | 219.0724 | 19.7505 | 105.896 | 137.4207 | 207.3042 | 83.743 | 50.9276 | -109.7505 | 164.104 | 132.5793 | 62.6958 | 276.257 | 309.0724 | 109.7505 | 195.896 | 227.4207 | 297.3042
2.01 | 0.0007776 | 0.0035208 | 0.0022288 | 0.0027545 | 0.0080162 | 0.0086159 | 196.7045 | 227.2997 | 26.3069 | 88.6133 | 139.4741 | 220.6198 | 73.2955 | 42.7003 | -116.3069 | -178.6133 | 130.5259 | 49.3802 | 286.7045 | 317.2997 | 116.3069 | 178.6133 | 229.4741 | 310.6198
2.02 | 0.00088796 | 0.0040178 | 0.0024613 | 0.0022045 | 0.008592 | 0.010335 | 204.9633 | 233.7381 | 31.7788 | 57.4655 | 141.2927 | 230.1166 | 65.0367 | 36.2619 | -121.7788 | -147.4655 | 128.7073 | 39.8834 | 294.9633 | 323.7381 | 121.7788 | 147.4655 | 231.2927 | 320.1166
2.03 | 0.0010145 | 0.004565 | 0.0027173 | 0.0025075 | 0.0091799 | 0.01229 | 211.4132 | 238.786 | 36.3265 | 22.121 | 142.9125 | 236.8829 | 58.5868 | 31.214 | -126.3265 | -112.121 | 127.0875 | 33.1171 | 301.4131 | 328.786 | 126.3265 | 112.121 | 232.9125 | 326.8829
2.04 | 0.001153 | 0.005151 | 0.0029926 | 0.0034779 | 0.0097786 | 0.014406 | 216.4764 | 242.7851 | 40.1129 | 0.19153 | 144.3625 | 241.8201 | 53.5236 | 27.2149 | -130.1129 | -90.1915 | 125.6375 | 28.1799 | 306.4764 | 332.7851 | 130.1129 | 90.1915 | 234.3625 | 331.8201
2.05 | 0.0013006 | 0.0057679 | 0.0032839 | 0.0047438 | 0.010387 | 0.016638 | 220.5035 | 245.9966 | 43.2817 | 348.5931 | 145.6667 | 245.5314 | 49.4965 | 24.0034 | -133.2817 | -78.5931 | 124.3333 | 24.4686 | 310.5035 | 335.9966 | 133.2817 | 78.5931 | 235.6667 | 335.5314
2.06 | 0.0014553 | 0.00641 | 0.0035886 | 0.0061415 | 0.011004 | 0.018958 | 223.7575 | 248.6125 | 45.952 | 341.9383 | 146.8444 | 248.4021 | 46.2425 | 21.3875 | -135.952 | -71.9383 | 123.1556 | 21.5979 | 313.7575 | 338.6125 | 135.952 | 71.9383 | 236.8444 | 338.4021
2.07 | 0.0016157 | 0.0070736 | 0.003905 | 0.0076115 | 0.011629 | 0.02135 | 226.4291 | 250.772 | 48.2192 | 337.7274 | 147.9116 | 250.6802 | 43.5709 | 19.228 | -138.2192 | -67.7274 | 122.0884 | 19.3198 | 316.4291 | 340.772 | 138.2192 | 67.7274 | 237.9116 | 340.6802
2.08 | 0.0017809 | 0.0077555 | 0.0042314 | 0.0091288 | 0.012261 | 0.023802 | 228.6563 | 252.5769 | 50.1589 | 334.8539 | 148.8817 | 252.5288 | 41.3437 | 17.4231 | -140.1589 | -64.8539 | 121.1183 | 17.4712 | 318.6563 | 342.5769 | 140.1589 | 64.8539 | 238.8817 | 342.5288
2.09 | 0.0019501 | 0.0084536 | 0.0045668 | 0.010681 | 0.0129 | 0.026305 | 230.539 | 254.1023 | 51.8307 | 332.7811 | 149.7656 | 254.0585 | 39.461 | 15.8977 | -141.8307 | -62.7811 | 120.2344 | 15.9415 | 320.539 | 344.1023 | 141.8307 | 62.7811 | 239.7656 | 344.0585
2.1 | 0.0021228 | 0.009166 | 0.0049103 | 0.012261 | 0.013544 | 0.028854 | 232.1509 | 255.4042 | 53.2818 | 331.2236 | 150.5727 | 255.3461 | 37.8491 | 14.5958 | -143.2818 | -61.2236 | 119.4273 | 14.6539 | 322.1509 | 345.4042 | 143.2818 | 61.2236 | 240.5727 | 345.3461
2.11 | 0.0022984 | 0.0098913 | 0.005261 | 0.013865 | 0.014194 | 0.031444 | 233.5468 | 256.5253 | 54.5497 | 330.0171 | 151.3106 | 256.4464 | 36.4532 | 13.4747 | -144.5497 | -60.0171 | 118.6894 | 13.5536 | 323.5468 | 346.5253 | 144.5497 | 60.0171 | 241.3106 | 346.4464
2.12 | 0.0024767 | 0.010628 | 0.0056184 | 0.015488 | 0.014847 | 0.034069 | 234.7682 | 257.4982 | 55.6643 | 329.061 | 151.986 | 257.3994 | 35.2318 | 12.5018 | -145.6643 | -59.061 | 118.014 | 12.6006 | 324.7682 | 347.4982 | 145.6643 | 59.061 | 241.986 | 347.3994
2.13 | 0.0026572 | 0.011375 | 0.0059818 | 0.017127 | 0.015505 | 0.036727 | 235.8471 | 258.3482 | 56.6499 | 328.2905 | 152.6043 | 258.2352 | 34.1529 | 11.6518 | -146.6499 | -58.2905 | 117.3957 | 11.7648 | 325.8471 | 348.3482 | 146.6499 | 58.2905 | 242.6043 | 348.2352
2.14 | 0.0028396 | 0.012132 | 0.0063508 | 0.01878 | 0.016166 | 0.039414 | 236.8082 | 259.0954 | 57.5261 | 327.6622 | 153.1703 | 258.9762 | 33.1918 | 10.9046 | -147.5261 | -57.6622 | 116.8297 | 11.0238 | 326.8082 | 349.0954 | 147.5261 | 57.6622 | 243.1703 | 348.9762
2.15 | 0.0030237 | 0.012896 | 0.006725 | 0.020445 | 0.016829 | 0.042127 | 237.6713 | 259.7559 | 58.309 | 327.1458 | 153.688 | 259.6401 | 32.3287 | 10.2441 | -148.309 | -57.1458 | 116.312 | 10.3599 | 327.6713 | 349.7559 | 148.309 | 57.1458 | 243.688 | 349.6401
2.16 | 0.0032093 | 0.013668 | 0.0071039 | 0.022119 | 0.017495 | 0.044862 | 238.4518 | 260.3423 | 59.0117 | 326.7199 | 154.1608 | 260.2407 | 31.5482 | 9.6577 | -149.0117 | -56.7199 | 115.8392 | 9.7593 | 328.4518 | 350.3423 | 149.0117 | 56.7199 | 244.1608 | 350.2407
2.17 | 0.003396 | 0.014446 | 0.0074872 | 0.0238 | 0.018162 | 0.047617 | 239.1623 | 260.8653 | 59.6453 | 326.3688 | 154.5916 | 260.7888 | 30.8377 | 9.1347 | -149.6453 | -56.3688 | 115.4084 | 9.2112 | 329.1623 | 350.8653 | 149.6453 | 56.3688 | 244.5916 | 350.7888
2.18 | 0.0035836 | 0.01523 | 0.0078744 | 0.025485 | 0.018829 | 0.050388 | 239.8133 | 261.3334 | 60.219 | 326.0807 | 154.9827 | 261.2934 | 30.1867 | 8.6666 | -150.219 | -56.0807 | 115.0173 | 8.7066 | 329.8133 | 351.3334 | 150.219 | 56.0807 | 244.9827 | 351.2934
2.2 | 0.0037719 | 0.016018 | 0.0082653 | 0.027172 | 0.019497 | 0.053173 | 240.413 | 261.7538 | 60.7407 | 325.8469 | 155.3364 | 261.7617 | 29.587 | 8.2462 | -150.7407 | -55.8469 | 114.6636 | 8.2383 | 330.413 | 351.7538 | 150.7407 | 55.8469 | 245.3364 | 351.7617
2.21 | 0.0039605 | 0.01681 | 0.0086596 | 0.028859 | 0.020165 | 0.055968 | 240.9687 | 262.1323 | 61.2167 | 325.6607 | 155.6543 | 262.1997 | 29.0313 | 7.8677 | -151.2167 | -55.6607 | 114.3457 | 7.8003 | 330.9687 | 352.1323 | 151.2167 | 55.6607 | 245.6543 | 352.1997
2.22 | 0.0041494 | 0.017604 | 0.0090567 | 0.030542 | 0.020831 | 0.05877 | 241.486 | 262.474 | 61.6529 | 325.5168 | 155.938 | 262.6123 | 28.514 | 7.526 | -151.6529 | -55.5168 | 114.062 | 7.3877 | 331.486 | 352.474 | 151.6529 | 55.5168 | 245.938 | 352.6123
2.23 | 0.0043381 | 0.018399 | 0.0094564 | 0.03222 | 0.021496 | 0.061576 | 241.9701 | 262.7831 | 62.0539 | 325.4112 | 156.1885 | 263.0038 | 28.0299 | 7.2169 | -152.0539 | -55.4112 | 113.8115 | 6.9962 | 331.9701 | 352.7831 | 152.0539 | 55.4112 | 246.1885 | 353.0038
2.24 | 0.0045265 | 0.019195 | 0.0098584 | 0.03389 | 0.022159 | 0.064382 | 242.4253 | 263.0632 | 62.4239 | 325.341 | 156.407 | 263.3778 | 27.5747 | 6.9368 | -152.4239 | -55.341 | 113.593 | 6.6222 | 332.4253 | 353.0632 | 152.4239 | 55.341 | 246.407 | 353.3778
2.25 | 0.0047142 | 0.019989 | 0.010262 | 0.035549 | 0.022818 | 0.067185 | 242.8551 | 263.3173 | 62.7666 | 325.3038 | 156.5942 | 263.7374 | 27.1449 | 6.6827 | -152.7666 | -55.3038 | 113.4058 | 6.2626 | 332.8551 | 353.3173 | 152.7666 | 55.3038 | 246.5942 | 353.7374
2.27 | 0.0049011 | 0.020783 | 0.010668 | 0.037194 | 0.023474 | 0.069981 | 243.2626 | 263.5482 | 63.0851 | 325.2978 | 156.7506 | 264.0854 | 26.7374 | 6.4518 | -153.0851 | -55.2978 | 113.2494 | 5.9146 | 333.2626 | 353.5482 | 153.0851 | 55.2978 | 246.7506 | 354.0854
2.28 | 0.0050867 | 0.021573 | 0.011074 | 0.038822 | 0.024125 | 0.072767 | 243.6508 | 263.7581 | 63.3822 | 325.3218 | 156.8768 | 264.4242 | 26.3492 | 6.2419 | -153.3822 | -55.3218 | 113.1232 | 5.5758 | 333.6508 | 353.7581 | 153.3822 | 55.3218 | 246.8768 | 354.4242
2.29 | 0.0052709 | 0.022359 | 0.011481 | 0.04043 | 0.024772 | 0.075538 | 244.022 | 263.949 | 63.6602 | 325.3749 | 156.9728 | 264.7559 | 25.978 | 6.051 | -153.6602 | -55.3749 | 113.0272 | 5.2441 | 334.022 | 353.949 | 153.6602 | 55.3749 | 246.9728 | 354.7559
2.3 | 0.0054533 | 0.023139 | 0.011889 | 0.042015 | 0.025412 | 0.078291 | 244.3783 | 264.1228 | 63.9214 | 325.4567 | 157.0389 | 265.0825 | 25.6217 | 5.8772 | -153.9214 | -55.4567 | 112.9611 | 4.9175 | 334.3783 | 354.1228 | 153.9214 | 55.4567 | 247.0389 | 355.0825
2.31 | 0.0056336 | 0.023913 | 0.012296 | 0.043574 | 0.026046 | 0.081021 | 244.7217 | 264.2809 | 64.1676 | 325.5669 | 157.075 | 265.4057 | 25.2783 | 5.7191 | -154.1676 | -55.5669 | 112.925 | 4.5943 | 334.7217 | 354.2809 | 154.1676 | 55.5669 | 247.075 | 355.4057
2.33 | 0.0058114 | 0.024678 | 0.012703 | 0.045103 | 0.026672 | 0.083725 | 245.054 | 264.4247 | 64.4006 | 325.7056 | 157.0808 | 265.7274 | 24.946 | 5.5753 | -154.4006 | -55.7056 | 112.9192 | 4.2726 | 335.054 | 354.4247 | 154.4006 | 55.7056 | 247.0808 | 355.7274
2.34 | 0.0059865 | 0.025434 | 0.013109 | 0.046599 | 0.02729 | 0.086398 | 245.3766 | 264.5554 | 64.6219 | 325.8733 | 157.0561 | 266.049 | 24.6234 | 5.4446 | -154.6219 | -55.8733 | 112.9439 | 3.951 | 335.3766 | 354.5554 | 154.6219 | 55.8733 | 247.0561 | 356.049
2.35 | 0.0061585 | 0.026179 | 0.013514 | 0.048059 | 0.027899 | 0.089034 | 245.691 | 264.6742 | 64.8329 | 326.0705 | 157.0004 | 266.3721 | 24.309 | 5.3258 | -154.8329 | -56.0705 | 112.9996 | 3.6279 | 335.691 | 354.6742 | 154.8329 | 56.0705 | 247.0004 | 356.3721
2.37 | 0.0063271 | 0.026911 | 0.013916 | 0.049479 | 0.028498 | 0.091631 | 245.9986 | 264.782 | 65.0349 | 326.2981 | 156.9131 | 266.6982 | 24.0014 | 5.218 | -155.0349 | -56.2981 | 113.0869 | 3.3018 | 335.9986 | 354.782 | 155.0349 | 56.2981 | 246.9131 | 356.6982
2.38 | 0.0064917 | 0.027629 | 0.014316 | 0.050856 | 0.029086 | 0.094181 | 246.3006 | 264.8797 | 65.229 | 326.5572 | 156.7933 | 267.0286 | 23.6994 | 5.1203 | -155.229 | -56.5572 | 113.2067 | 2.9714 | 336.3006 | 354.8797 | 155.229 | 56.5572 | 246.7933 | 357.0286
2.39 | 0.0066521 | 0.028331 | 0.014713 | 0.052185 | 0.029663 | 0.096682 | 246.5984 | 264.9681 | 65.4163 | 326.8492 | 156.6403 | 267.3649 | 23.4016 | 5.0319 | -155.4163 | -56.8492 | 113.3597 | 2.6351 | 336.5984 | 354.9681 | 155.4163 | 56.8492 | 246.6403 | 357.3649
2.41 | 0.0068079 | 0.029015 | 0.015107 | 0.053464 | 0.030227 | 0.099127 | 246.8929 | 265.0479 | 65.5978 | 327.1757 | 156.453 | 267.7085 | 23.1071 | 4.9521 | -155.5978 | -57.1757 | 113.547 | 2.2915 | 336.8929 | 355.0479 | 155.5978 | 57.1757 | 246.453 | 357.7085
2.42 | 0.0069586 | 0.02968 | 0.015496 | 0.054689 | 0.030777 | 0.10151 | 247.1853 | 265.1199 | 65.7744 | 327.5385 | 156.2302 | 268.0608 | 22.8147 | 4.8801 | -155.7744 | -57.5385 | 113.7698 | 1.9392 | 337.1853 | 355.1199 | 155.7744 | 57.5385 | 246.2302 | 358.0608
2.43 | 0.0071039 | 0.030324 | 0.01588 | 0.055856 | 0.031313 | 0.10383 | 247.4766 | 265.1848 | 65.947 | 327.94 | 155.9704 | 268.4234 | 22.5234 | 4.8152 | -155.947 | -57.94 | 114.0296 | 1.5766 | 337.4766 | 355.1848 | 155.947 | 57.94 | 245.9704 | 358.4234
2.45 | 0.0072431 | 0.030944 | 0.016259 | 0.056961 | 0.031834 | 0.10607 | 247.7682 | 265.243 | 66.1163 | 328.3825 | 155.6722 | 268.798 | 22.2318 | 4.757 | -156.1163 | -58.3825 | 114.3278 | 1.202 | 337.7682 | 355.243 | 156.1163 | 58.3825 | 245.6722 | 358.798
2.46 | 0.0073759 | 0.031539 | 0.016632 | 0.058002 | 0.032339 | 0.10824 | 248.0608 | 265.2953 | 66.2831 | 328.8689 | 155.3338 | 269.1861 | 21.9392 | 4.7047 | -156.2831 | -58.8689 | 114.6662 | 0.81387 | 338.0608 | 355.2953 | 156.2831 | 58.8689 | 245.3338 | 359.1861
2.48 | 0.0075018 | 0.032106 | 0.016998 | 0.058974 | 0.032827 | 0.11032 | 248.3558 | 265.3422 | 66.4483 | 329.4024 | 154.9533 | 269.5897 | 21.6442 | 4.6578 | -156.4483 | -59.4024 | 115.0467 | 0.41032 | 338.3558 | 355.3422 | 156.4483 | 59.4024 | 244.9533 | 359.5897
2.49 | 0.0076203 | 0.032644 | 0.017356 | 0.059875 | 0.033297 | 0.11232 | 248.6542 | 265.3842 | 66.6124 | 329.9867 | 154.5284 | 270.0105 | 21.3458 | 4.6158 | -156.6124 | -59.9867 | 115.4716 | -0.010529 | 338.6542 | 355.3842 | 156.6124 | 59.9867 | 244.5284 | 0.010529
2.51 | 0.0077309 | 0.03315 | 0.017706 | 0.060702 | 0.033749 | 0.11421 | 248.9574 | 265.422 | 66.7762 | 330.6258 | 154.057 | 270.4508 | 21.0426 | 4.578 | -156.7762 | -60.6258 | 115.943 | -0.45077 | 338.9574 | 355.422 | 156.7762 | 60.6258 | 244.057 | 0.45077
2.52 | 0.0078329 | 0.033621 | 0.018047 | 0.061451 | 0.034181 | 0.11601 | 249.2665 | 265.4561 | 66.9403 | 331.3243 | 153.5361 | 270.9126 | 20.7335 | 4.5439 | -156.9403 | -61.3243 | 116.4639 | -0.91262 | 339.2665 | 355.4561 | 156.9403 | 61.3243 | 243.5361 | 0.91262
2.54 | 0.0079259 | 0.034055 | 0.018377 | 0.062121 | 0.034593 | 0.11769 | 249.5829 | 265.487 | 67.1055 | 332.0874 | 152.963 | 271.3985 | 20.4171 | 4.513 | -157.1055 | -62.0874 | 117.037 | -1.3985 | 339.5829 | 355.487 | 157.1055 | 62.0874 | 242.963 | 1.3985
2.55 | 0.0080092 | 0.034449 | 0.018697 | 0.062711 | 0.034984 | 0.11927 | 249.9081 | 265.5155 | 67.2725 | 332.9206 | 152.3345 | 271.9112 | 20.0919 | 4.4845 | -157.2725 | -62.9206 | 117.6655 | -1.9112 | 339.9081 | 355.5155 | 157.2725 | 62.9206 | 242.3345 | 1.9112
2.57 | 0.0080823 | 0.034802 | 0.019004 | 0.063217 | 0.035353 | 0.12072 | 250.2438 | 265.5421 | 67.4419 | 333.8306 | 151.6469 | 272.4535 | 19.7562 | 4.4579 | -157.4419 | -63.8306 | 118.3531 | -2.4535 | 340.2438 | 355.5421 | 157.4419 | 63.8306 | 241.6469 | 2.4535
2.58 | 0.0081446 | 0.035109 | 0.019299 | 0.063641 | 0.035702 | 0.12204 | 250.5916 | 265.5675 | 67.6144 | 334.8244 | 150.8964 | 273.0287 | 19.4084 | 4.4325 | -157.6144 | -64.8244 | 119.1036 | -3.0287 | 340.5916 | 355.5675 | 157.6144 | 64.8244 | 240.8964 | 3.0287
2.6 | 0.0081953 | 0.035368 | 0.019579 | 0.063983 | 0.036028 | 0.12323 | 250.9536 | 265.5926 | 67.7907 | 335.9099 | 150.0787 | 273.6405 | 19.0464 | 4.4074 | -157.7907 | -65.9099 | 119.9213 | -3.6405 | 340.9536 | 355.5926 | 157.7907 | 65.9099 | 240.0787 | 3.6405
2.61 | 0.0082338 | 0.035576 | 0.019845 | 0.064243 | 0.036332 | 0.12428 | 251.3319 | 265.618 | 67.9717 | 337.0959 | 149.1891 | 274.2927 | 18.6681 | 4.382 | -157.9717 | -67.0959 | 120.8109 | -4.2927 | 341.3319 | 355.618 | 157.9717 | 67.0959 | 239.1891 | 4.2927
2.63 | 0.0082594 | 0.035729 | 0.020094 | 0.064425 | 0.036614 | 0.12519 | 251.729 | 265.6448 | 68.1582 | 338.3922 | 148.2225 | 274.99 | 18.271 | 4.3552 | -158.1582 | -68.3922 | 121.7775 | -4.99 | 341.729 | 355.6448 | 158.1582 | 68.3922 | 238.2225 | 4.99
2.65 | 0.0082715 | 0.035826 | 0.020326 | 0.064533 | 0.036876 | 0.12595 | 252.1477 | 265.674 | 68.3509 | 339.8094 | 147.1733 | 275.7371 | 17.8523 | 4.326 | -158.3509 | -69.8094 | 122.8267 | -5.7371 | 342.1477 | 355.674 | 158.3509 | 69.8094 | 237.1733 | 5.7371
2.66 | 0.0082693 | 0.035861 | 0.020539 | 0.064573 | 0.037117 | 0.12655 | 252.5912 | 265.7068 | 68.5507 | 341.359 | 146.0355 | 276.5397 | 17.4088 | 4.2932 | -158.5507 | -71.359 | 123.9645 | -6.5397 | 342.5912 | 355.7068 | 158.5507 | 71.359 | 236.0355 | 6.5397
2.68 | 0.008252 | 0.035832 | 0.020732 | 0.064553 | 0.037339 | 0.12699 | 253.0631 | 265.7445 | 68.7588 | 343.0534 | 144.8024 | 277.4041 | 16.9369 | 4.2555 | -158.7588 | -73.0534 | 125.1976 | -7.4041 | 343.0631 | 355.7445 | 158.7588 | 73.0534 | 234.8024 | 7.4041
2.7 | 0.0082189 | 0.035735 | 0.020904 | 0.064484 | 0.037544 | 0.12728 | 253.5678 | 265.7886 | 68.976 | 344.906 | 143.4671 | 278.3372 | 16.4322 | 4.2114 | -158.976 | -74.906 | 126.5329 | -8.3372 | 343.5678 | 355.7886 | 158.976 | 74.906 | 233.4671 | 8.3372
2.71 | 0.0081692 | 0.035566 | 0.021052 | 0.064381 | 0.037734 | 0.1274 | 254.1103 | 265.8411 | 69.2036 | 346.9304 | 142.022 | 279.3469 | 15.8897 | 4.1589 | -159.2036 | -76.9304 | 127.978 | -9.3469 | 344.1103 | 355.8411 | 159.2036 | 76.9304 | 232.022 | 9.3469
2.73 | 0.0081021 | 0.035321 | 0.021176 | 0.06426 | 0.037913 | 0.12736 | 254.6963 | 265.904 | 69.4429 | 349.1405 | 140.4591 | 280.442 | 15.3037 | 4.096 | -159.4429 | -79.1405 | 129.5409 | -10.442 | 344.6963 | 355.904 | 159.4429 | 79.1405 | 230.4591 | 10.442
2.75 | 0.0080169 | 0.034997 | 0.021275 | 0.064142 | 0.038084 | 0.12715 | 255.3328 | 265.9799 | 69.6952 | 351.5497 | 138.7699 | 281.6325 | 14.6672 | 4.0201 | -159.6952 | -81.5497 | 131.2301 | -11.6325 | 345.3328 | 355.9799 | 159.6952 | 81.5497 | 228.7699 | 11.6325
2.77 | 0.0079128 | 0.034589 | 0.021345 | 0.064055 | 0.038254 | 0.12679 | 256.0282 | 266.0718 | 69.9622 | 354.17 | 136.946 | 282.9294 | 13.9718 | 3.9282 | -159.9622 | -84.17 | 133.054 | -12.9294 | 346.0282 | 356.0718 | 159.9622 | 84.17 | 226.946 | 12.9294
2.78 | 0.007789 | 0.034093 | 0.021386 | 0.064029 | 0.038427 | 0.12628 | 256.7924 | 266.1834 | 70.2457 | 357.0112 | 134.9785 | 284.3453 | 13.2076 | 3.8166 | -160.2457 | -87.0112 | 135.0215 | -14.3453 | 346.7924 | 356.1834 | 160.2457 | 87.0112 | 224.9785 | 14.3453
2.8 | 0.0076448 | 0.033504 | 0.021396 | 0.064099 | 0.038612 | 0.12563 | 257.6377 | 266.3193 | 70.5477 | 0.07933 | 132.8589 | 285.894 | 12.3623 | 3.6807 | -160.5477 | -90.0793 | 137.1411 | -15.894 | 347.6377 | 356.3193 | 160.5477 | 90.0793 | 222.8589 | 15.894
2.82 | 0.0074795 | 0.032819 | 0.021373 | 0.064307 | 0.038819 | 0.12485 | 258.5788 | 266.4849 | 70.8704 | 3.3749 | 130.5789 | 287.5907 | 11.4212 | 3.5151 | -160.8704 | -93.3749 | 139.4211 | -17.5907 | 348.5788 | 356.4849 | 160.8704 | 93.3749 | 220.5789 | 17.5907
2.84 | 0.0072925 | 0.032032 | 0.021314 | 0.064699 | 0.039057 | 0.12396 | 259.6343 | 266.6871 | 71.2165 | 6.8912 | 128.1316 | 289.4524 | 10.3657 | 3.3129 | -161.2165 | -96.8912 | 141.8684 | -19.4524 | 349.6343 | 356.6871 | 161.2165 | 96.8912 | 218.1316 | 19.4524
2.86 | 0.0070833 | 0.031139 | 0.021218 | 0.065325 | 0.039341 | 0.123 | 260.8273 | 266.9346 | 71.5892 | 10.6129 | 125.511 | 291.497 | 9.1727 | 3.0654 | -161.5892 | -100.6129 | 144.4889 | -21.497 | 350.8273 | 356.9346 | 161.5892 | 100.6129 | 215.5111 | 21.497
2.88 | 0.0068516 | 0.030136 | 0.021082 | 0.066239 | 0.039685 | 0.12199 | 262.1871 | 267.2386 | 71.9919 | 14.5149 | 122.7136 | 293.7439 | 7.8129 | 2.7614 | -161.9919 | -104.5149 | 147.2864 | -23.7439 | 352.1871 | 357.2386 | 161.9919 | 104.5149 | 212.7136 | 23.7439
2.9 | 0.0065974 | 0.029017 | 0.020905 | 0.067496 | 0.040107 | 0.12097 | 263.7509 | 267.6136 | 72.4289 | 18.5612 | 119.7384 | 296.2125 | 6.2491 | 2.3864 | -162.4289 | -108.5612 | 150.2616 | -26.2125 | 353.7509 | 357.6136 | 162.4289 | 108.5612 | 209.7384 | 26.2125
2.92 | 0.006321 | 0.027779 | 0.020684 | 0.069149 | 0.040626 | 0.11999 | 265.5673 | 268.0786 | 72.9052 | 22.707 | 116.5882 | 298.9223 | 4.4327 | 1.9214 | -162.9052 | -112.707 | 153.4118 | -28.9223 | 355.5673 | 358.0786 | 162.9052 | 112.707 | 206.5882 | 28.9223
2.94 | 0.0060234 | 0.026416 | 0.020416 | 0.07125 | 0.041264 | 0.11913 | 267.6996 | 268.6596 | 73.4266 | 26.9001 | 113.2699 | 301.8908 | 2.3004 | 1.3404 | -163.4266 | -116.9001 | 156.7301 | -31.8908 | 357.6996 | 358.6596 | 163.4266 | 116.9001 | 203.2699 | 31.8908
2.96 | 0.0057061 | 0.024926 | 0.020099 | 0.073844 | 0.042047 | 0.11846 | 270.2315 | 269.3922 | 74.0002 | 31.0841 | 109.7955 | 305.1322 | -0.23154 | 0.60781 | -164.0002 | -121.0841 | 160.2045 | -35.1322 | 0.23154 | 359.3922 | 164.0002 | 121.0841 | 199.7955 | 35.1322
2.98 | 0.0053723 | 0.023305 | 0.01973 | 0.076972 | 0.042999 | 0.11807 | 273.2748 | 270.3269 | 74.6349 | 35.2033 | 106.1822 | 308.6546 | -3.2748 | -0.3269 | -164.6349 | -125.2033 | 163.8178 | -38.6546 | 3.2748 | 0.3269 | 164.6349 | 125.2033 | 196.1822 | 38.6546
3 | 0.0050267 | 0.021551 | 0.019307 | 0.080665 | 0.044148 | 0.11805 | 276.9777 | 271.5371 | 75.3408 | 39.2054 | 102.453 | 312.4567 | -6.9777 | -1.5371 | -165.3408 | -129.2054 | 167.547 | -42.4567 | 6.9777 | 1.5371 | 165.3408 | 129.2054 | 192.453 | 42.4567
3.02 | 0.0046778 | 0.01967 | 0.018829 | 0.084938 | 0.045526 | 0.11854 | 281.5205 | 273.1223 | 76.1261 | 43.04 | 98.6446 | 316.5169 | -11.5205 | -3.1223 | -166.1261 | -133.04 | 171.3554 | -46.5169 | 11.5205 | 3.1223 | 166.1261 | 133.04 | 188.6446 | 46.5169
3.04 | 0.0043382 | 0.017673 | 0.018299 | 0.089789 | 0.04716 | 0.11963 | 287.1135 | 275.2267 | 76.9967 | 46.6651 | 94.8051 | 320.7924 | -17.1135 | -5.2267 | -166.9967 | -136.6651 | 175.1949 | -50.7924 | 17.1135 | 5.2267 | 166.9967 | 136.6651 | 184.8051 | 50.7924
3.06 | 0.0040254 | 0.015578 | 0.017717 | 0.095205 | 0.049076 | 0.12144 | 293.9887 | 278.0835 | 77.9595 | 50.0533 | 90.9833 | 325.2263 | -23.9887 | -8.0835 | -167.9595 | -140.0533 | 179.0167 | -55.2263 | 23.9887 | 8.0835 | 167.9595 | 140.0533 | 180.9833 | 55.2263
3.09 | 0.0037625 | 0.013414 | 0.017085 | 0.10117 | 0.051296 | 0.12406 | 302.3435 | 282.0896 | 79.0231 | 53.1912 | 87.2258 | 329.7509 | -32.3435 | -12.0896 | -169.0231 | -143.1912 | -177.2258 | -59.7509 | 32.3435 | 12.0896 | 169.0231 | 143.1912 | 177.2258 | 59.7509
3.11 | 0.0035779 | 0.01123 | 0.016406 | 0.10764 | 0.053836 | 0.12756 | 312.2189 | 287.9575 | 80.1984 | 56.0768 | 83.5747 | 334.2922 | -42.2189 | -17.9575 | -170.1984 | -146.0768 | -173.5747 | -64.2922 | 42.2189 | 17.9575 | 170.1984 | 146.0768 | 173.5747 | 64.2922
3.13 | 0.0035022 | 0.0091227 | 0.015682 | 0.11461 | 0.056709 | 0.132 | 323.333 | 297.02 | 81.4986 | 58.7165 | 80.0648 | 338.7772 | -53.333 | -27.02 | -171.4986 | -148.7165 | -170.0648 | -68.7772 | 53.333 | 27.02 | 171.4986 | 148.7165 | 170.0648 | 68.7772
3.15 | 0.0035596 | 0.0072982 | 0.014914 | 0.12202 | 0.059922 | 0.13739 | 335.0011 | 311.6511 | 82.9403 | 61.1229 | 76.7234 | 343.1386 | -65.0011 | -41.6511 | -172.9403 | -151.1229 | -166.7234 | -73.1386 | 65.0011 | 41.6511 | 172.9403 | 151.1229 | 166.7234 | 73.1386
3.18 | 0.00376 | 0.0061791 | 0.014106 | 0.12986 | 0.063481 | 0.14374 | 346.3211 | 334.4309 | 84.5445 | 63.3122 | 73.5696 | 347.3212 | -76.3211 | -64.4309 | -174.5445 | -153.3122 | -163.5696 | -77.3212 | 76.3211 | 64.4309 | 174.5445 | 153.3122 | 163.5696 | 77.3212
3.2 | 0.0040966 | 0.0063128 | 0.013261 | 0.13808 | 0.067386 | 0.15103 | 356.5458 | 2.0593 | 86.3382 | 65.3026 | 70.6149 | 351.2842 | -86.5458 | -92.0593 | -176.3382 | -155.3026 | -160.6149 | -81.2842 | 86.5458 | 92.0593 | 176.3382 | 155.3026 | 160.6149 | 81.2842
3.23 | 0.004551 | 0.007749 | 0.01238 | 0.14665 | 0.071639 | 0.15923 | 5.3194 | 24.5734 | 88.3571 | 67.1129 | 67.8643 | 355.0013 | -95.3194 | -114.5734 | -178.3571 | -157.1129 | -157.8643 | -85.0013 | 95.3194 | 114.5734 | 178.3571 | 157.1129 | 157.8643 | 85.0013
3.25 | 0.0051018 | 0.010021 | 0.011468 | 0.15554 | 0.076236 | 0.16828 | 12.6371 | 39.0591 | 90.6486 | 68.7618 | 65.3176 | 358.4602 | -102.6371 | -129.0591 | 179.3514 | -158.7618 | -155.3176 | -88.4602 | 102.6371 | 129.0591 | 180.6486 | 158.7618 | 155.3176 | 88.4602
3.27 | 0.005729 | 0.012746 | 0.010528 | 0.16472 | 0.081174 | 0.17813 | 18.6798 | 48.1633 | 93.278 | 70.2672 | 62.9708 | 1.66 | -108.6798 | -138.1633 | 176.722 | -160.2672 | -152.9708 | -91.66 | 108.6798 | 138.1633 | 183.278 | 160.2672 | 152.9708 | 91.66
3.3 | 0.0064162 | 0.015733 | 0.0095643 | 0.17415 | 0.08645 | 0.18871 | 23.6812 | 54.2163 | 96.3379 | 71.6461 | 60.817 | 4.6083 | -113.6812 | -144.2163 | 173.6621 | -161.6461 | -150.817 | -94.6083 | 113.6812 | 144.2163 | 186.3379 | 161.6461 | 150.817 | 94.6083
3.33 | 0.0071507 | 0.018888 | 0.0085838 | 0.18381 | 0.092059 | 0.19996 | 27.8598 | 58.5188 | 99.9636 | 72.914 | 58.8474 | 7.3187 | -117.8598 | -148.5188 | 170.0364 | -162.914 | -148.8474 | -97.3187 | 117.8598 | 148.5188 | 189.9636 | 162.914 | 148.8474 | 97.3187
3.35 | 0.0079223 | 0.02216 | 0.0075939 | 0.19366 | 0.097998 | 0.21181 | 31.3973 | 61.7685 | 104.3602 | 74.0854 | 57.0526 | 9.8084 | -121.3973 | -151.7685 | 165.6398 | -164.0854 | -147.0526 | -99.8084 | 121.3973 | 151.7685 | 194.3602 | 164.0854 | 147.0526 | 99.8084
3.38 | 0.0087227 | 0.025519 | 0.0066062 | 0.20368 | 0.10426 | 0.22419 | 34.4375 | 64.3563 | 109.8515 | 75.1735 | 55.4226 | 12.0968 | -124.4375 | -154.3563 | 160.1485 | -165.1735 | -145.4226 | -102.0968 | 124.4375 | 154.3563 | 199.8515 | 165.1735 | 145.4226 | 102.0968
3.41 | 0.0095453 | 0.028943 | 0.0056396 | 0.21384 | 0.11085 | 0.23704 | 37.0918 | 66.5137 | 116.9655 | 76.19 | 53.9478 | 14.2037 | -127.0918 | -156.5137 | 153.0345 | -166.19 | -143.9478 | -104.2037 | 127.0918 | 156.5137 | 206.9655 | 166.19 | 143.9478 | 104.2037
3.43 | 0.010384 | 0.032416 | 0.0047271 | 0.22411 | 0.11775 | 0.25029 | 39.4466 | 68.3864 | 126.5771 | 77.146 | 52.6189 | 16.1489 | -129.4466 | -158.3864 | 143.4229 | -167.146 | -142.6189 | -106.1489 | 129.4466 | 158.3864 | 216.5771 | 167.146 | 142.6189 | 106.1489
3.46 | 0.011234 | 0.035925 | 0.0039307 | 0.23448 | 0.12496 | 0.26387 | 41.5691 | 70.07 | 140.0487 | 78.0512 | 51.4274 | 17.9512 | -131.5691 | -160.07 | 129.9513 | -168.0512 | -141.4274 | -107.9512 | 131.5691 | 160.07 | 230.0487 | 168.0512 | 141.4274 | 107.9512
3.49 | 0.01209 | 0.039458 | 0.0033625 | 0.24491 | 0.13248 | 0.27773 | 43.5123 | 71.6307 | 158.8808 | 78.9146 | 50.3653 | 19.6287 | -133.5123 | -161.6307 | 111.1192 | -168.9146 | -140.3653 | -109.6287 | 133.5123 | 161.6307 | 248.8808 | 168.9146 | 140.3653 | 109.6287
3.52 | 0.012948 | 0.043008 | 0.0031796 | 0.25539 | 0.14031 | 0.29181 | 45.3184 | 73.1164 | 182.5226 | 79.7441 | 49.4257 | 21.198 | -135.3184 | -163.1164 | 87.4774 | -169.7441 | -139.4257 | -111.198 | 135.3184 | 163.1164 | 272.5226 | 169.7441 | 139.4257 | 111.198
3.55 | 0.013803 | 0.046565 | 0.0034759 | 0.26588 | 0.14844 | 0.30604 | 47.0221 | 74.5626 | 206.0916 | 80.5472 | 48.6026 | 22.6745 | -137.0221 | -164.5626 | 63.9084 | -170.5472 | -138.6026 | -112.6745 | 137.0221 | 164.5626 | 296.0916 | 170.5472 | 138.6026 | 112.6745
3.58 | 0.014651 | 0.050122 | 0.0041811 | 0.27637 | 0.15688 | 0.32036 | 48.652 | 75.9969 | 224.9356 | 81.3304 | 47.8908 | 24.0726 | -138.652 | -165.9969 | 45.0644 | -171.3304 | -137.8908 | -114.0726 | 138.652 | 165.9969 | 314.9356 | 171.3304 | 137.8908 | 114.0726
3.61 | 0.015487 | 0.053676 | 0.0051602 | 0.28684 | 0.16561 | 0.33471 | 50.2327 | 77.4418 | 238.744 | 82.0998 | 47.2859 | 25.4054 | -140.2327 | -167.4418 | 31.256 | -172.0998 | -137.2859 | -115.4054 | 140.2327 | 167.4418 | 328.744 | 172.0998 | 137.2859 | 115.4054
3.64 | 0.016309 | 0.057221 | 0.0063192 | 0.29727 | 0.17463 | 0.34904 | 51.7855 | 78.9156 | 249.0428 | 82.8606 | 46.7845 | 26.685 | -141.7855 | -168.9156 | 20.9572 | -172.8606 | -136.7845 | -116.685 | 141.7855 | 168.9156 | 339.0428 | 172.8606 | 136.7845 | 116.685
3.67 | 0.017111 | 0.060758 | 0.0076113 | 0.30763 | 0.18395 | 0.3633 | 53.3295 | 80.4337 | 257.1541 | 83.618 | 46.3838 | 27.9227 | -143.3295 | -170.4337 | 12.8459 | -173.618 | -136.3838 | -117.9227 | 143.3295 | 170.4337 | 347.1541 | 173.618 | 136.3838 | 117.9227
3.7 | 0.01789 | 0.064285 | 0.0090187 | 0.3179 | 0.19356 | 0.37741 | 54.8826 | 82.01 | 263.9135 | 84.3763 | 46.082 | 29.129 | -144.8826 | -172.01 | 6.0865 | -174.3763 | -136.082 | -119.129 | 144.8826 | 172.01 | 353.9135 | 174.3763 | 136.082 | 119.129
3.73 | 0.018642 | 0.067808 | 0.01054 | 0.32807 | 0.20346 | 0.39134 | 56.4615 | 83.6561 | 269.818 | 85.1395 | 45.878 | 30.3136 | -146.4615 | -173.6561 | 0.18198 | -175.1395 | -135.878 | -120.3136 | 146.4615 | 173.6561 | 359.818 | 175.1395 | 135.878 | 120.3136
3.77 | 0.019364 | 0.07133 | 0.012185 | 0.33811 | 0.21365 | 0.40503 | 58.0823 | 85.3827 | 275.1643 | 85.9114 | 45.7713 | 31.4858 | -148.0823 | -175.3827 | -5.1643 | -175.9114 | -135.7713 | -121.4858 | 148.0823 | 175.3827 | 5.1643 | 175.9114 | 135.7713 | 121.4858
3.8 | 0.020051 | 0.074863 | 0.013969 | 0.348 | 0.22414 | 0.41842 | 59.7616 | 87.1992 | 280.1313 | 86.6953 | 45.7622 | 32.6543 | -149.7616 | -177.1992 | -10.1313 | -176.6953 | -135.7622 | -122.6543 | 149.7616 | 177.1992 | 10.1313 | 176.6953 | 135.7622 | 122.6543
3.83 | 0.020702 | 0.078418 | 0.015915 | 0.35772 | 0.23493 | 0.43147 | 61.5159 | 89.1135 | 284.8272 | 87.494 | 45.8516 | 33.8275 | -151.5159 | -179.1135 | -14.8272 | -177.494 | -135.8516 | -123.8275 | 151.5159 | 179.1135 | 14.8272 | 177.494 | 135.8516 | 123.8275
3.87 | 0.021314 | 0.082013 | 0.018051 | 0.36723 | 0.24602 | 0.44412 | 63.3623 | 91.1326 | 289.3158 | 88.3105 | 46.0411 | 35.0136 | -153.3623 | 178.8674 | -19.3158 | -178.3105 | -136.0411 | -125.0136 | 153.3623 | 181.1326 | 19.3158 | 178.3105 | 136.0411 | 125.0136
3.9 | 0.021884 | 0.085669 | 0.020411 | 0.37652 | 0.25743 | 0.45633 | 65.3192 | 93.2619 | 293.6327 | 89.147 | 46.3328 | 36.2205 | -155.3192 | 176.7381 | -23.6327 | -179.147 | -136.3328 | -126.2205 | 155.3192 | 183.2619 | 23.6327 | 179.147 | 136.3328 | 126.2205
3.94 | 0.022413 | 0.089413 | 0.023033 | 0.38554 | 0.26916 | 0.46805 | 67.4057 | 95.5051 | 297.7945 | 90.006 | 46.7296 | 37.456 | -157.4057 | 174.4949 | -27.7945 | 179.994 | -136.7296 | -127.456 | 157.4057 | 185.5051 | 27.7945 | 180.006 | 136.7296 | 127.456
3.98 | 0.022901 | 0.093277 | 0.025962 | 0.39427 | 0.28124 | 0.47925 | 69.6425 | 97.8643 | 301.806 | 90.8897 | 47.2345 | 38.728 | -159.6425 | 172.1357 | -31.806 | 179.1103 | -137.2345 | -128.728 | 159.6425 | 187.8643 | 31.806 | 180.8897 | 137.2345 | 128.728
4.01 | 0.023349 | 0.097299 | 0.029244 | 0.40266 | 0.29368 | 0.48989 | 72.0492 | 100.3365 | 305.6611 | 91.7991 | 47.8498 | 40.0431 | -162.0492 | 169.6635 | -35.6611 | 178.2009 | -137.8498 | -130.0431 | 162.0492 | 190.3365 | 35.6611 | 181.7991 | 137.8498 | 130.0431
4.05 | 0.023765 | 0.10152 | 0.032925 | 0.41072 | 0.30655 | 0.50001 | 74.6316 | 102.9008 | 309.3333 | 92.7296 | 48.567 | 41.4007 | -164.6316 | 167.0992 | -39.3333 | 177.2704 | -138.567 | -131.4007 | 164.6316 | 192.9008 | 39.3333 | 182.7296 | 138.567 | 131.4007
4.09 | 0.024156 | 0.10598 | 0.037045 | 0.41844 | 0.31989 | 0.50967 | 77.3898 | 105.5306 | 312.8005 | 93.6748 | 49.3738 | 42.7968 | -167.3898 | 164.4694 | -42.8005 | 176.3252 | -139.3738 | -132.7968 | 167.3898 | 195.5306 | 42.8005 | 183.6748 | 139.3738 | 132.7968
4.13 | 0.024531 | 0.1107 | 0.041644 | 0.42584 | 0.33377 | 0.51893 | 80.3236 | 108.2 | 316.0519 | 94.6284 | 50.2584 | 44.2275 | -170.3236 | 161.8 | -46.0519 | 175.3716 | -140.2584 | -134.2275 | 170.3236 | 198.2 | 46.0519 | 184.6284 | 140.2584 | 134.2275
4.17 | 0.024899 | 0.11573 | 0.046764 | 0.4329 | 0.34827 | 0.52782 | 83.4315 | 110.8854 | 319.0854 | 95.5843 | 51.2091 | 45.6884 | -173.4315 | 159.1146 | -49.0854 | 174.4157 | -141.2091 | -135.6884 | 173.4315 | 200.8854 | 49.0854 | 185.5843 | 141.2091 | 135.6884
4.21 | 0.02527 | 0.12109 | 0.05245 | 0.43964 | 0.36346 | 0.53641 | 86.7115 | 113.5646 | 321.9048 | 96.5367 | 52.2139 | 47.1748 | -176.7115 | 156.4354 | -51.9048 | 173.4633 | -142.2139 | -137.1748 | 176.7115 | 203.5646 | 51.9048 | 186.5367 | 142.2139 | 137.1748
4.26 | 0.025654 | 0.12679 | 0.058748 | 0.44605 | 0.37943 | 0.54475 | 90.1598 | 116.2183 | 324.5179 | 97.4799 | 53.261 | 48.6821 | 179.8402 | 153.7817 | -54.5179 | 172.5201 | -143.261 | -138.6821 | 180.1598 | 206.2183 | 54.5179 | 187.4799 | 143.261 | 138.6821
4.3 | 0.026062 | 0.13286 | 0.065709 | 0.45213 | 0.39625 | 0.55286 | 93.7714 | 118.8296 | 326.9345 | 98.4083 | 54.3384 | 50.2052 | 176.2286 | 151.1704 | -56.9345 | 171.5917 | -144.3384 | -140.2052 | 183.7714 | 208.8296 | 56.9345 | 188.4083 | 144.3384 | 140.2052
4.34 | 0.026503 | 0.1393 | 0.073387 | 0.45788 | 0.41402 | 0.56078 | 97.54 | 121.3848 | 329.1657 | 99.3166 | 55.4338 | 51.7389 | 172.46 | 148.6152 | -59.1657 | 170.6834 | -145.4338 | -141.7389 | 187.54 | 211.3848 | 59.1657 | 189.3166 | 145.4338 | 141.7389
4.39 | 0.026991 | 0.14611 | 0.081841 | 0.46329 | 0.43284 | 0.56854 | 101.4575 | 123.8728 | 331.2223 | 100.1992 | 56.5348 | 53.2779 | 168.5425 | 146.1272 | -61.2223 | 169.8008 | -146.5348 | -143.2779 | 191.4575 | 213.8728 | 61.2223 | 190.1992 | 146.5348 | 143.2779
4.43 | 0.027535 | 0.1533 | 0.091139 | 0.46837 | 0.4528 | 0.57616 | 105.5148 | 126.2857 | 333.1147 | 101.0507 | 57.6288 | 54.817 | 164.4852 | 143.7143 | -63.1147 | 168.9493 | -147.6288 | -144.817 | 195.5148 | 216.2857 | 63.1147 | 191.0507 | 147.6288 | 144.817
4.48 | 0.028149 | 0.16085 | 0.10135 | 0.47311 | 0.474 | 0.58366 | 109.7015 | 128.6179 | 334.8528 | 101.8655 | 58.703 | 56.3505 | 160.2985 | 141.3821 | -64.8528 | 168.1345 | -148.703 | -146.3505 | 199.7015 | 218.6179 | 64.8528 | 191.8655 | 148.703 | 146.3505
4.53 | 0.028846 | 0.16877 | 0.11256 | 0.47753 | 0.49655 | 0.59105 | 114.0062 | 130.8663 | 336.4446 | 102.6378 | 59.7441 | 57.8732 | 155.9938 | 139.1337 | -66.4446 | 167.3622 | -149.7441 | -147.8732 | 204.0062 | 220.8663 | 66.4446 | 192.6378 | 149.7441 | 147.8732
4.57 | 0.029641 | 0.17704 | 0.12485 | 0.48163 | 0.52055 | 0.59831 | 118.4163 | 133.0296 | 337.8974 | 103.3615 | 60.7389 | 59.3795 | 151.5837 | 136.9704 | -67.8974 | 166.6385 | -150.7389 | -149.3795 | 208.4163 | 223.0296 | 67.8974 | 193.3615 | 150.7389 | 149.3795
4.62 | 0.030551 | 0.18564 | 0.13833 | 0.48543 | 0.54609 | 0.60545 | 122.9182 | 135.1086 | 339.2168 | 104.0301 | 61.6736 | 60.864 | 147.0818 | 134.8914 | -69.2168 | 165.9699 | -151.6736 | -150.864 | 212.9182 | 225.1086 | 69.2168 | 194.0301 | 151.6736 | 150.864
4.68 | 0.031594 | 0.19455 | 0.15311 | 0.48893 | 0.57327 | 0.61245 | 127.4967 | 137.1052 | 340.4069 | 104.6367 | 62.5342 | 62.3213 | 142.5033 | 132.8948 | -70.4069 | 165.3633 | -152.5342 | -152.3213 | 217.4967 | 227.1052 | 70.4069 | 194.6367 | 152.5342 | 152.3213
4.73 | 0.032793 | 0.20375 | 0.16931 | 0.49216 | 0.60218 | 0.61928 | 132.1345 | 139.0226 | 341.4703 | 105.1735 | 63.3061 | 63.7459 | 137.8655 | 130.9774 | -71.4703 | 164.8265 | -153.3061 | -153.7459 | 222.1345 | 229.0226 | 71.4703 | 195.1735 | 153.3061 | 153.7459
4.78 | 0.034175 | 0.21322 | 0.18707 | 0.49516 | 0.6329 | 0.62592 | 136.8112 | 140.8646 | 342.4079 | 105.6324 | 63.9744 | 65.1323 | 133.1888 | 129.1354 | -72.4079 | 164.3676 | -153.9744 | -155.1323 | 226.8112 | 230.8646 | 72.4079 | 195.6324 | 153.9744 | 155.1323
4.83 | 0.035772 | 0.22294 | 0.20654 | 0.49795 | 0.66549 | 0.63231 | 141.5023 | 142.636 | 343.219 | 106.0041 | 64.5231 | 66.4753 | 128.4977 | 127.364 | -73.219 | 163.9959 | -154.5231 | -156.4753 | 231.5023 | 232.636 | 73.219 | 196.0041 | 154.5231 | 156.4753
4.89 | 0.03762 | 0.23287 | 0.22789 | 0.50058 | 0.69998 | 0.63841 | 146.1778 | 144.3418 | 343.9013 | 106.2785 | 64.9357 | 67.7693 | 123.8222 | 125.6582 | -73.9013 | 163.7215 | -154.9357 | -157.7693 | 236.1778 | 234.3418 | 73.9013 | 196.2785 | 154.9357 | 157.7693
4.95 | 0.039764 | 0.24299 | 0.25131 | 0.50311 | 0.73637 | 0.64416 | 150.8007 | 145.9875 | 344.4504 | 106.4447 | 65.1947 | 69.0086 | 119.1993 | 124.0125 | -74.4504 | 163.5553 | -155.1947 | -159.0086 | 240.8007 | 235.9875 | 74.4504 | 196.4447 | 155.1947 | 159.0086
5 | 0.042253 | 0.25326 | 0.27701 | 0.5056 | 0.7746 | 0.64949 | 155.3265 | 147.5786 | 344.8603 | 106.4906 | 65.2816 | 70.1876 | 114.6735 | 122.4214 | -74.8603 | 163.5094 | -155.2816 | -160.1876 | 245.3265 | 237.5786 | 74.8603 | 196.4906 | 155.2816 | 160.1876
5.06 | 0.045146 | 0.26368 | 0.30522 | 0.50809 | 0.8145 | 0.65434 | 159.6966 | 149.1199 | 345.1195 | 106.4099 | 65.1789 | 71.3066 | 110.3034 | 120.8801 | -75.1195 | 163.5901 | -155.1789 | -161.3066 | 249.6966 | 239.1199 | 75.1195 | 196.4099 | 155.1789 | 161.3066
5.12 | 0.048506 | 0.27425 | 0.3362 | 0.51055 | 0.85571 | 0.65867 | 163.8371 | 150.614 | 345.2113 | 106.2033 | 64.873 | 72.3721 | 106.1629 | 119.386 | -75.2113 | 163.7967 | -154.873 | -162.3721 | 253.8371 | 240.614 | 75.2113 | 196.2033 | 154.873 | 162.3721
5.19 | 0.052387 | 0.28499 | 0.37024 | 0.51297 | 0.89774 | 0.66243 | 167.67 | 152.0631 | 345.1175 | 105.871 | 64.3535 | 73.3911 | 102.33 | 117.9369 | -75.1175 | 164.129 | -154.3535 | -163.3911 | 257.6699 | 242.0631 | 75.1175 | 195.871 | 154.3535 | 163.3911
5.25 | 0.056836 | 0.29589 | 0.40762 | 0.51531 | 0.93989 | 0.66559 | 171.1181 | 153.4684 | 344.8191 | 105.412 | 63.6151 | 74.3696 | 98.8819 | 116.5316 | -74.8191 | 164.588 | -153.6151 | -164.3696 | 261.1181 | 243.4684 | 74.8191 | 195.412 | 153.6151 | 164.3696
5.32 | 0.061876 | 0.30696 | 0.44862 | 0.51757 | 0.98125 | 0.66814 | 174.113 | 154.831 | 344.2961 | 104.8244 | 62.6591 | 75.3133 | 95.887 | 115.169 | -74.2961 | 165.1756 | -152.6591 | -165.3133 | 264.113 | 244.831 | 74.2961 | 194.8244 | 152.6591 | 165.3133
5.38 | 0.067502 | 0.31821 | 0.4935 | 0.51972 | 1.0207 | 0.67005 | 176.5994 | 156.1513 | 343.5283 | 104.1051 | 61.4969 | 76.2273 | 93.4006 | 113.8487 | -73.5283 | 165.8949 | -151.4969 | -166.2273 | 266.5994 | 246.1513 | 73.5283 | 194.1051 | 151.4969 | 166.2273
5.45 | 0.073672 | 0.32963 | 0.54247 | 0.52175 | 1.0569 | 0.6713 | 178.5404 | 157.4298 | 342.4956 | 103.2496 | 60.1525 | 77.1162 | 91.4596 | 112.5702 | -72.4956 | 166.7504 | -150.1525 | -167.1162 | 268.5404 | 247.4298 | 72.4956 | 193.2496 | 150.1525 | 167.1162
5.52 | 0.080293 | 0.34125 | 0.59568 | 0.52367 | 1.0885 | 0.6719 | 179.9205 | 158.6661 | 341.1779 | 102.2524 | 58.6662 | 77.9843 | 90.0795 | 111.3339 | -71.1779 | 167.7476 | -148.6662 | -167.9843 | 269.9205 | 248.6661 | 71.1779 | 192.2524 | 148.6662 | 167.9843
5.6 | 0.087223 | 0.35304 | 0.65317 | 0.5255 | 1.1142 | 0.67184 | 180.7478 | 159.8601 | 339.556 | 101.1065 | 57.0974 | 78.835 | 89.2522 | 110.1399 | -69.556 | 168.8935 | -147.0974 | -168.835 | 270.7478 | 249.8601 | 69.556 | 191.1065 | 147.0974 | 168.835
5.67 | 0.094261 | 0.36501 | 0.71485 | 0.52725 | 1.1329 | 0.67115 | 181.0553 | 161.0115 | 337.6119 | 99.8039 | 55.5263 | 79.6713 | 88.9447 | 108.9885 | -67.6119 | 170.1961 | -145.5263 | -169.6713 | 271.0553 | 251.0115 | 67.6119 | 189.8039 | 145.5263 | 169.6713
5.75 | 0.10116 | 0.37717 | 0.78042 | 0.52899 | 1.1443 | 0.66983 | 180.9012 | 162.1194 | 335.3287 | 98.3355 | 54.0511 | 80.4956 | 89.0988 | 107.8806 | -65.3287 | 171.6645 | -144.0511 | -170.4956 | 270.9012 | 252.1194 | 65.3287 | 188.3355 | 144.0511 | 170.4956
5.82 | 0.10764 | 0.38951 | 0.84927 | 0.53079 | 1.1489 | 0.66792 | 180.3692 | 163.1833 | 332.6917 | 96.6914 | 52.7795 | 81.31 | 89.6308 | 106.8167 | -62.6917 | 173.3086 | -142.7795 | -171.31 | 270.3692 | 253.1833 | 62.6917 | 186.6914 | 142.7795 | 171.31
5.91 | 0.11343 | 0.40202 | 0.92045 | 0.53276 | 1.1485 | 0.66546 | 179.567 | 164.2019 | 329.6899 | 94.8614 | 51.8095 | 82.1154 | 90.433 | 105.7981 | -59.6899 | 175.1386 | -141.8095 | -172.1154 | 269.567 | 254.2019 | 59.6899 | 184.8614 | 141.8095 | 172.1154
5.99 | 0.11828 | 0.41471 | 0.99249 | 0.53503 | 1.1461 | 0.66249 | 178.6245 | 165.1742 | 326.3204 | 92.8353 | 51.1966 | 82.9124 | 91.3755 | 104.8258 | -56.3204 | 177.1647 | -141.1966 | -172.9124 | 268.6245 | 255.1742 | 56.3204 | 182.8353 | 141.1966 | 172.9124
6.07 | 0.12204 | 0.42757 | 1.0633 | 0.53783 | 1.1456 | 0.65908 | 177.6956 | 166.0996 | 322.5949 | 90.6068 | 50.9184 | 83.7 | 92.3044 | 103.9004 | -52.5949 | 179.3932 | -140.9184 | -173.7 | 267.6956 | 256.0996 | 52.5949 | 180.6068 | 140.9184 | 173.7
6.16 | 0.12475 | 0.44059 | 1.1302 | 0.54142 | 1.1514 | 0.6553 | 176.9592 | 166.9793 | 318.5513 | 88.1785 | 50.8455 | 84.4745 | 93.0408 | 103.0207 | -48.5513 | -178.1785 | -140.8455 | -174.4745 | 266.9592 | 256.9793 | 48.5513 | 178.1785 | 140.8455 | 174.4745
6.25 | 0.1266 | 0.45374 | 1.1902 | 0.54613 | 1.166 | 0.6512 | 176.5794 | 167.815 | 314.2583 | 85.5598 | 50.7434 | 85.232 | 93.4206 | 102.185 | -44.2583 | -175.5598 | -140.7434 | -175.232 | 266.5794 | 257.815 | 44.2583 | 175.5598 | 140.7434 | 175.232
6.34 | 0.12801 | 0.46701 | 1.2403 | 0.55226 | 1.1892 | 0.64683 | 176.6688 | 168.6086 | 309.8152 | 82.7653 | 50.3455 | 85.9696 | 93.3312 | 101.3914 | -39.8152 | -172.7653 | -140.3455 | -175.9696 | 266.6688 | 258.6086 | 39.8152 | 172.7653 | 140.3455 | 175.9696
6.44 | 0.12945 | 0.48037 | 1.2784 | 0.5601 | 1.218 | 0.64221 | 177.2524 | 169.3619 | 305.3439 | 79.8147 | 49.4524 | 86.6847 | 92.7476 | 100.6381 | -35.3439 | -169.8147 | -139.4524 | -176.6847 | 267.2524 | 259.3619 | 35.3439 | 169.8147 | 139.4524 | 176.6847
6.54 | 0.13144 | 0.4938 | 1.3034 | 0.56993 | 1.2477 | 0.63736 | 178.2495 | 170.0767 | 300.9728 | 76.7321 | 47.9923 | 87.3753 | 91.7505 | 99.9233 | -30.9728 | -166.7321 | -137.9923 | -177.3753 | 268.2495 | 260.0767 | 30.9728 | 166.7321 | 137.9923 | 177.3753
6.64 | 0.13434 | 0.50728 | 1.3158 | 0.58201 | 1.2738 | 0.63228 | 179.4932 | 170.7551 | 296.8191 | 73.544 | 46.0162 | 88.0397 | 90.5068 | 99.2449 | -26.8191 | -163.544 | -136.0162 | -178.0397 | 269.4932 | 260.7551 | 26.8191 | 163.544 | 136.0162 | 178.0397
6.75 | 0.13828 | 0.52077 | 1.317 | 0.59657 | 1.2928 | 0.62694 | 180.7869 | 171.3986 | 292.9735 | 70.2783 | 43.6498 | 88.6769 | 89.2131 | 98.6014 | -22.9735 | -160.2783 | -133.6498 | -178.6769 | 270.7869 | 261.3986 | 22.9735 | 160.2783 | 133.6498 | 178.6769
6.85 | 0.14322 | 0.53424 | 1.3091 | 0.61384 | 1.3031 | 0.62131 | 181.9663 | 172.0087 | 289.4937 | 66.9616 | 41.0417 | 89.2857 | 88.0337 | 97.9913 | -19.4937 | -156.9616 | -131.0417 | -179.2857 | 271.9663 | 262.0087 | 19.4937 | 156.9616 | 131.0417 | 179.2857
6.97 | 0.14896 | 0.54766 | 1.2945 | 0.63401 | 1.3043 | 0.61533 | 182.9352 | 172.5867 | 286.4043 | 63.6181 | 38.3286 | 89.8655 | 87.0648 | 97.4133 | -16.4043 | -153.6181 | -128.3286 | -179.8655 | 272.9352 | 262.5867 | 16.4043 | 153.6181 | 128.3286 | 179.8655
7.08 | 0.15525 | 0.561 | 1.2755 | 0.65732 | 1.297 | 0.60892 | 183.6609 | 173.1333 | 283.7043 | 60.2679 | 35.6168 | 90.4154 | 86.3391 | 96.8667 | -13.7043 | -150.2679 | -125.6168 | 179.5846 | 273.6609 | 263.1333 | 13.7043 | 150.2679 | 125.6168 | 180.4154
7.2 | 0.16183 | 0.57426 | 1.254 | 0.68411 | 1.2821 | 0.60202 | 184.1315 | 173.6495 | 281.376 | 56.9328 | 32.9681 | 90.9337 | 85.8685 | 96.3505 | -11.376 | -146.9328 | -122.9681 | 179.0663 | 274.1315 | 263.6495 | 11.376 | 146.9328 | 122.9681 | 180.9337
7.33 | 0.16845 | 0.58744 | 1.2315 | 0.71479 | 1.2602 | 0.59461 | 184.362 | 174.1362 | 279.3897 | 53.6386 | 30.4198 | 91.4189 | 85.638 | 95.8638 | -9.3897 | -143.6386 | -120.4198 | 178.5811 | 274.362 | 264.1362 | 9.3897 | 143.6386 | 120.4198 | 181.4189
7.45 | 0.17492 | 0.60056 | 1.2091 | 0.74978 | 1.2325 | 0.58665 | 184.386 | 174.5946 | 277.7098 | 50.413 | 27.9947 | 91.8697 | 85.614 | 95.4054 | -7.7098 | -140.413 | -117.9947 | 178.1303 | 274.386 | 264.5946 | 7.7098 | 140.413 | 117.9947 | 181.8697
7.59 | 0.1811 | 0.61362 | 1.1876 | 0.78949 | 1.1999 | 0.57814 | 184.2431 | 175.0261 | 276.2991 | 47.2852 | 25.7053 | 92.2859 | 85.7569 | 94.9739 | -6.2991 | -137.2852 | -115.7053 | 177.7141 | 274.2431 | 265.0261 | 6.2991 | 137.2852 | 115.7053 | 182.2859
7.72 | 0.18689 | 0.62661 | 1.1673 | 0.83431 | 1.1635 | 0.56908 | 183.9713 | 175.4321 | 275.122 | 44.2195 | 23.5566 | 92.6703 | 86.0287 | 94.5679 | -5.122 | -134.2195 | -113.5566 | 177.3297 | 273.9713 | 265.4321 | 5.122 | 134.2195 | 113.5566 | 182.6703
7.87 | 0.19225 | 0.63952 | 1.1485 | 0.88462 | 1.1243 | 0.55948 | 183.6032 | 175.8143 | 274.1455 | 41.2591 | 21.5476 | 93.0258 | 86.3968 | 94.1857 | -4.1455 | -131.2591 | -111.5476 | 176.9742 | 273.6032 | 265.8143 | 4.1455 | 131.2591 | 111.5476 | 183.0258
8.01 | 0.19717 | 0.65232 | 1.1313 | 0.94081 | 1.083 | 0.54936 | 183.1639 | 176.1751 | 273.3401 | 38.4438 | 19.6721 | 93.3587 | 86.8361 | 93.8249 | -3.3401 | -128.4438 | -109.6721 | 176.6413 | 273.1639 | 266.1751 | 3.3401 | 128.4438 | 109.6721 | 183.3587
8.17 | 0.20166 | 0.66499 | 1.1157 | 1.0033 | 1.0404 | 0.53873 | 182.6787 | 176.516 | 272.6785 | 35.7794 | 17.926 | 93.6773 | 87.3213 | 93.484 | -2.6785 | -125.7794 | -107.926 | 176.3227 | 272.6787 | 266.516 | 2.6785 | 125.7794 | 107.926 | 183.6773
8.33 | 0.20572 | 0.67752 | 1.1016 | 1.073 | 0.9973 | 0.52756 | 182.1798 | 176.8375 | 272.1359 | 33.2572 | 16.3133 | 93.9879 | 87.8202 | 93.1625 | -2.1359 | -123.2572 | -106.3133 | 176.0121 | 272.1798 | 266.8375 | 2.1359 | 123.2572 | 106.3133 | 183.9879
8.49 | 0.20937 | 0.68992 | 1.089 | 1.1508 | 0.95406 | 0.51584 | 181.6928 | 177.1395 | 271.6913 | 30.8697 | 14.8355 | 94.2975 | 88.3072 | 92.8605 | -1.6913 | -120.8697 | -104.8355 | 175.7025 | 271.6928 | 267.1395 | 1.6913 | 120.8697 | 104.8355 | 184.2975
8.66 | 0.21264 | 0.7022 | 1.0777 | 1.2379 | 0.91118 | 0.50359 | 181.2359 | 177.4215 | 271.3279 | 28.582 | 13.4909 | 94.6143 | 88.7641 | 92.5785 | -1.3279 | -118.582 | -103.4909 | 175.3857 | 271.2359 | 267.4215 | 1.3279 | 118.582 | 103.4909 | 184.6143
8.84 | 0.21556 | 0.71434 | 1.0677 | 1.336 | 0.86899 | 0.49086 | 180.8204 | 177.6831 | 271.0319 | 26.3589 | 12.275 | 94.9475 | 89.1796 | 92.3169 | -1.0319 | -116.3589 | -102.275 | 175.0525 | 270.8204 | 267.6831 | 1.0319 | 116.3589 | 102.275 | 184.9475
9.03 | 0.21818 | 0.72634 | 1.0588 | 1.447 | 0.82775 | 0.47772 | 180.4516 | 177.9244 | 270.7924 | 24.237 | 11.1805 | 95.3065 | 89.5484 | 92.0756 | -0.79245 | -114.237 | -101.1805 | 174.6935 | 270.4516 | 267.9244 | 0.79245 | 114.237 | 101.1805 | 185.3065
9.23 | 0.22053 | 0.7382 | 1.0511 | 1.5737 | 0.78765 | 0.46426 | 180.1313 | 178.1456 | 270.5999 | 22.2115 | 10.1995 | 95.7037 | 89.8687 | 91.8544 | -0.59991 | -112.2115 | -100.1995 | 174.2963 | 270.1313 | 268.1456 | 0.59991 | 112.2115 | 100.1995 | 185.7037
9.43 | 0.22265 | 0.7499 | 1.0443 | 1.7195 | 0.74879 | 0.45055 | 179.8602 | 178.347 | 270.4456 | 20.2059 | 9.3233 | 96.1564 | 90.1398 | 91.653 | -0.44559 | -110.2059 | -99.3233 | 173.8436 | 269.8602 | 268.347 | 0.44559 | 110.2059 | 99.3233 | 186.1564
9.64 | 0.22458 | 0.76145 | 1.0383 | 1.8897 | 0.71124 | 0.43662 | 179.6364 | 178.5293 | 270.3222 | 18.2271 | 8.5421 | 96.6853 | 90.3636 | 91.4707 | -0.32224 | -108.2271 | -98.5421 | 173.3147 | 269.6364 | 268.5293 | 0.32224 | 108.2271 | 98.5421 | 186.6853
9.87 | 0.22636 | 0.77286 | 1.033 | 2.0911 | 0.67503 | 0.4226 | 179.4556 | 178.693 | 270.2241 | 16.2327 | 7.8444 | 97.3185 | 90.5444 | 91.307 | -0.22409 | -106.2327 | -97.8444 | 172.6815 | 269.4556 | 268.693 | 0.22409 | 106.2327 | 97.8444 | 187.3185
10.1 | 0.22802 | 0.78416 | 1.0284 | 2.3338 | 0.64015 | 0.40865 | 179.3115 | 178.8378 | 270.1465 | 14.1535 | 7.2179 | 98.0944 | 90.6885 | 91.1622 | -0.14655 | -104.1535 | -97.2179 | 171.9056 | 269.3115 | 268.8378 | 0.14655 | 104.1535 | 97.2179 | 188.0944
10.35 | 0.22959 | 0.7954 | 1.0244 | 2.6328 | 0.60661 | 0.39503 | 179.1997 | 178.9626 | 270.0858 | 11.8962 | 6.6542 | 99.0668 | 90.8003 | 91.0374 | -0.08582 | -101.8962 | -96.6542 | 170.9332 | 269.1997 | 268.9626 | 0.08582 | 101.8962 | 96.6542 | 189.0668
10.6 | 0.23109 | 0.80663 | 1.0209 | 3.0114 | 0.57436 | 0.38214 | 179.1177 | 179.0644 | 270.0389 | 9.3144 | 6.1477 | 100.3122 | 90.8823 | 90.9356 | -0.03894 | -99.3144 | -96.1477 | 169.6878 | 269.1177 | 269.0644 | 0.03894 | 99.3144 | 96.1477 | 190.3122
10.87 | 0.23252 | 0.81794 | 1.0179 | 3.5066 | 0.54336 | 0.37082 | 179.0616 | 179.1356 | 270.0034 | 6.1187 | 5.6923 | 101.9341 | 90.9384 | 90.8644 | -0.00345 | -96.1187 | -95.6923 | 168.0659 | 269.0616 | 269.1356 | 0.00345 | 96.1187 | 95.6923 | 191.9341
11.16 | 0.23389 | 0.82954 | 1.0152 | 4.1823 | 0.51355 | 0.36255 | 179.0272 | 179.1626 | 269.9773 | 1.9754 | 5.2815 | 104.0639 | 90.9728 | 90.8374 | 0.02271 | -91.9754 | -95.2815 | 165.9361 | 269.0272 | 269.1626 | 359.9773 | 91.9754 | 95.2815 | 194.0639
11.46 | 0.23522 | 0.84153 | 1.0129 | 5.1338 | 0.48489 | 0.36134 | 179.0109 | 179.0999 | 269.9587 | 355.5926 | 4.9099 | 106.7041 | 90.9891 | 90.9001 | 0.04132 | -85.5926 | -94.9099 | 163.2959 | 269.0109 | 269.0999 | 359.9587 | 85.5926 | 94.9099 | 196.7041
11.78 | 0.2365 | 0.85347 | 1.011 | 6.4628 | 0.45734 | 0.37492 | 179.0097 | 178.8466 | 269.946 | 344.7044 | 4.5731 | 109.1003 | 90.9903 | 91.1534 | 0.05396 | -74.7044 | -94.5731 | 160.8997 | 269.0097 | 268.8466 | 359.946 | 74.7044 | 94.5731 | 199.1003
12.11 | 0.23775 | 0.86265 | 1.0093 | 8.116 | 0.43084 | 0.4094 | 179.0204 | 178.2832 | 269.9383 | 326.8645 | 4.2669 | 108.7403 | 90.9796 | 91.7168 | 0.06174 | -56.8645 | -94.2669 | 161.2597 | 269.0204 | 268.2832 | 359.9383 | 56.8645 | 94.2669 | 198.7403
12.46 | 0.23897 | 0.86295 | 1.0078 | 9.4905 | 0.40535 | 0.44822 | 179.0404 | 177.5648 | 269.9342 | 301.2793 | 3.9874 | 102.5259 | 90.9596 | 92.4352 | 0.0658 | -31.2793 | -93.9874 | 167.4741 | 269.0404 | 267.5648 | 359.9342 | 31.2793 | 93.9874 | 192.5259
12.84 | 0.24015 | 0.85397 | 1.0065 | 9.8404 | 0.38084 | 0.45278 | 179.0671 | 177.3371 | 269.933 | 271.2892 | 3.7315 | 91.6627 | 90.9329 | 92.6629 | 0.06705 | -1.2892 | -93.7315 | 178.3373 | 269.0671 | 267.3371 | 359.933 | 1.2892 | 93.7315 | 181.6627
13.24 | 0.2413 | 0.84641 | 1.0055 | 8.8777 | 0.35726 | 0.40633 | 179.0992 | 177.9709 | 269.9338 | 240.964 | 3.497 | 80.5 | 90.9008 | 92.0291 | 0.06619 | 29.036 | -93.497 | -170.5 | 269.0992 | 267.9709 | 359.9338 | 330.964 | 93.497 | 170.5
13.66 | 0.24242 | 0.85041 | 1.0046 | 6.9373 | 0.33458 | 0.33499 | 179.1347 | 178.8845 | 269.9362 | 216.937 | 3.2815 | 74.5905 | 90.8653 | 91.1155 | 0.06378 | 53.063 | -93.2815 | -164.5905 | 269.1347 | 268.8845 | 359.9362 | 306.937 | 93.2815 | 164.5905
14.11 | 0.2435 | 0.86077 | 1.0038 | 5.1583 | 0.31278 | 0.28146 | 179.172 | 179.3997 | 269.9397 | 203.2148 | 3.0833 | 74.49 | 90.828 | 90.6003 | 0.06027 | 66.7852 | -93.0833 | -164.49 | 269.172 | 269.3997 | 359.9397 | 293.2148 | 93.0833 | 164.49
14.6 | 0.24456 | 0.871 | 1.0032 | 3.9343 | 0.29181 | 0.2482 | 179.2102 | 179.619 | 269.9439 | 196.4924 | 2.9012 | 76.3066 | 90.7898 | 90.381 | 0.05609 | 73.5076 | -92.9012 | -166.3066 | 269.2102 | 269.619 | 359.9439 | 286.4924 | 92.9012 | 166.3066
15.11 | 0.24558 | 0.87994 | 1.0027 | 3.1143 | 0.27168 | 0.22467 | 179.2479 | 179.7275 | 269.9485 | 192.6658 | 2.7342 | 78.0831 | 90.7521 | 90.2725 | 0.05148 | 77.3342 | -92.7342 | -168.0831 | 269.2479 | 269.7275 | 359.9485 | 282.6658 | 92.7342 | 168.0831
15.67 | 0.24656 | 0.88785 | 1.0022 | 2.5364 | 0.25234 | 0.20582 | 179.2844 | 179.7899 | 269.9533 | 190.3003 | 2.5815 | 79.536 | 90.7156 | 90.2101 | 0.04672 | 79.6997 | -92.5815 | -169.536 | 269.2844 | 269.7899 | 359.9533 | 280.3003 | 92.5815 | 169.536
16.27 | 0.24751 | 0.89498 | 1.0019 | 2.1088 | 0.23379 | 0.18944 | 179.3187 | 179.8312 | 269.9579 | 188.6698 | 2.4417 | 80.6797 | 90.6813 | 90.1688 | 0.04208 | 81.3302 | -92.4417 | -170.6797 | 269.3187 | 269.8312 | 359.9579 | 278.6698 | 92.4417 | 170.6797
16.91 | 0.24843 | 0.90149 | 1.0016 | 1.7795 | 0.21601 | 0.17456 | 179.3503 | 179.861 | 269.9624 | 187.4597 | 2.3143 | 81.5823 | 90.6497 | 90.139 | 0.03763 | 82.5403 | -92.3143 | -171.5823 | 269.3503 | 269.861 | 359.9624 | 277.4597 | 92.3143 | 171.5823
17.61 | 0.24931 | 0.90748 | 1.0013 | 1.5177 | 0.19898 | 0.16072 | 179.3784 | 179.8838 | 269.9666 | 186.4981 | 2.2004 | 82.3023 | 90.6216 | 90.1162 | 0.03339 | 83.5019 | -92.2004 | -172.3023 | 269.3784 | 269.8838 | 359.9666 | 276.4981 | 92.2004 | 172.3023
18.37 | 0.25016 | 0.91305 | 1.0011 | 1.3042 | 0.18269 | 0.14769 | 179.4023 | 179.9021 | 269.9706 | 185.7036 | 2.0995 | 82.8842 | 90.5977 | 90.0979 | 0.02942 | 84.2964 | -92.0995 | -172.8842 | 269.4022 | 269.9021 | 359.9706 | 275.7036 | 92.0995 | 172.8842
19.2 | 0.25096 | 0.91822 | 1.001 | 1.1265 | 0.16714 | 0.13533 | 179.4209 | 179.9169 | 269.9742 | 185.0316 | 2.0114 | 83.3589 | 90.5791 | 90.0831 | 0.02576 | 84.9684 | -92.0114 | -173.3589 | 269.4209 | 269.9169 | 359.9742 | 275.0316 | 92.0114 | 173.3589
20.1 | 0.25174 | 0.92305 | 1.0009 | 0.97628 | 0.15231 | 0.12357 | 179.4336 | 179.929 | 269.9775 | 184.4518 | 1.9371 | 83.7482 | 90.5664 | 90.071 | 0.02249 | 85.5482 | -91.9371 | -173.7482 | 269.4336 | 269.929 | 359.9775 | 274.4518 | 91.9371 | 173.7482
21.1 | 0.25247 | 0.92755 | 1.0008 | 0.84751 | 0.1382 | 0.11238 | 179.4398 | 179.9393 | 269.9804 | 183.9284 | 1.8783 | 84.07 | 90.5602 | 90.0607 | 0.01956 | 86.0716 | -91.8783 | -174.07 | 269.4398 | 269.9393 | 359.9804 | 273.9284 | 91.8783 | 174.07
22.19 | 0.25317 | 0.93175 | 1.0007 | 0.73597 | 0.1248 | 0.10173 | 179.4379 | 179.9476 | 269.9831 | 183.482 | 1.8341 | 84.3353 | 90.5621 | 90.0524 | 0.01694 | 86.518 | -91.8341 | -174.3353 | 269.4379 | 269.9476 | 359.9831 | 273.482 | 91.8341 | 174.3353
23.41 | 0.25384 | 0.93567 | 1.0006 | 0.63854 | 0.1121 | 0.091604 | 179.4264 | 179.9554 | 269.9854 | 183.0804 | 1.808 | 84.5528 | 90.5736 | 90.0446 | 0.01462 | 86.9196 | -91.808 | -174.5528 | 269.4264 | 269.9554 | 359.9854 | 273.0804 | 91.808 | 174.5528
24.77 | 0.25447 | 0.93931 | 1.0006 | 0.55282 | 0.1001 | 0.081999 | 179.4043 | 179.9619 | 269.9875 | 182.7063 | 1.801 | 84.7282 | 90.5957 | 90.0381 | 0.01251 | 87.2937 | -91.801 | -174.7282 | 269.4043 | 269.9619 | 359.9875 | 272.7063 | 91.801 | 174.7282
26.3 | 0.25506 | 0.9427 | 1.0006 | 0.47704 | 0.088796 | 0.072909 | 179.3689 | 179.9674 | 269.9893 | 182.3559 | 1.8178 | 84.8631 | 90.6311 | 90.0326 | 0.01071 | 87.6441 | -91.8178 | -174.8631 | 269.3689 | 269.9674 | 359.9893 | 272.3559 | 91.8178 | 174.8631
28.03 | 0.25562 | 0.94585 | 1.0005 | 0.40977 | 0.07818 | 0.064335 | 179.3173 | 179.9728 | 269.9909 | 182.0241 | 1.8635 | 84.9633 | 90.6827 | 90.0272 | 0.00912 | 87.9759 | -91.8635 | -174.9633 | 269.3173 | 269.9728 | 359.9909 | 272.0241 | 91.8635 | 174.9633
30 | 0.25614 | 0.94876 | 1.0005 | 0.34992 | 0.06825 | 0.056287 | 179.2455 | 179.9772 | 269.9923 | 181.7363 | 1.9423 | 85.0274 | 90.7545 | 90.0228 | 0.00772 | 88.2637 | -91.9423 | -175.0274 | 269.2455 | 269.9772 | 359.9923 | 271.7363 | 91.9423 | 175.0274

## 270
| MODULE | [5 empty] | PHASE - DIODORE CONVENTION | [5 empty] | PHASE - DEEPLINES CONVENTION | [5 empty] | PHASE - ORCAFLEX CONVENTION
T | SURGE | SWAY | HEAVE | ROLL | PITCH | YAW | SURGE | SWAY | HEAVE | ROLL | PITCH | YAW | SURGE | SWAY | HEAVE | ROLL | PITCH | YAW | SURGE | SWAY | HEAVE | ROLL | PITCH | YAW
s | m/m | m/m | m/m | deg/m | deg/m | deg/m | deg | deg | deg | deg | deg | deg | deg | deg | deg | deg | deg | deg | deg | deg | deg | deg | deg | deg
2 | 0.00026729 | 0.016879 | 0.0024617 | 0.026626 | 0.0068253 | 0.016481 | 215.4679 | 63.0488 | 262.8632 | 59.6494 | 269.6545 | 240.2438 | 54.5321 | -153.0488 | 7.1368 | -149.6494 | 0.34546 | 29.7562 | 305.4679 | 153.0488 | 352.8632 | 149.6494 | 359.6545 | 330.2438
2.01 | 0.00022767 | 0.017147 | 0.0024495 | 0.027335 | 0.0066635 | 0.016218 | 217.4355 | 59.2745 | 258.5115 | 56.301 | 268.3998 | 238.2046 | 52.5645 | -149.2745 | 11.4885 | -146.301 | 1.6002 | 31.7954 | 307.4355 | 149.2745 | 348.5115 | 146.301 | 358.3998 | 328.2046
2.02 | 0.00018763 | 0.017493 | 0.002452 | 0.028145 | 0.0065039 | 0.015971 | 220.3781 | 55.5614 | 254.0787 | 53.0652 | 267.0955 | 236.0675 | 49.6219 | -145.5614 | 15.9213 | -143.0652 | 2.9045 | 33.9325 | 310.3781 | 145.5614 | 344.0787 | 143.0652 | 357.0955 | 326.0675
2.03 | 0.00014761 | 0.017915 | 0.0024698 | 0.029053 | 0.0063468 | 0.015741 | 225.1078 | 51.9404 | 249.6222 | 49.9575 | 265.7391 | 233.8327 | 44.8922 | -141.9404 | 20.3778 | -139.9575 | 4.2609 | 36.1673 | 315.1078 | 141.9404 | 339.6222 | 139.9575 | 355.7391 | 323.8327
2.04 | 0.00010872 | 0.018413 | 0.0025032 | 0.030056 | 0.0061924 | 0.015532 | 233.571 | 48.4381 | 245.2019 | 46.9886 | 264.3281 | 231.5016 | 36.429 | -138.4381 | 24.7981 | -136.9886 | 5.6719 | 38.4984 | 323.571 | 138.4381 | 335.2019 | 136.9886 | 354.3281 | 321.5016
2.05 | 7.4279e-05 | 0.018984 | 0.0025524 | 0.031151 | 0.0060411 | 0.015347 | 251.0671 | 45.0754 | 240.8751 | 44.1652 | 262.8599 | 229.0773 | 18.9329 | -135.0754 | 29.1249 | -134.1652 | 7.1401 | 40.9227 | 341.0671 | 135.0754 | 330.8751 | 134.1652 | 352.8599 | 319.0773
2.06 | 5.565e-05 | 0.019625 | 0.0026169 | 0.032332 | 0.0058932 | 0.015187 | 287.9644 | 41.8681 | 236.6933 | 41.4907 | 261.3317 | 226.5651 | -17.9644 | -131.8681 | 33.3067 | -131.4907 | 8.6683 | 43.4349 | 17.9644 | 131.8681 | 326.6933 | 131.4907 | 351.3317 | 316.5651
2.07 | 6.903e-05 | 0.020334 | 0.0026963 | 0.033595 | 0.005749 | 0.015056 | 329.0394 | 38.8264 | 232.6982 | 38.965 | 259.7411 | 223.9721 | -59.0394 | -128.8264 | 37.3018 | -128.965 | 10.2589 | 46.0279 | 59.0394 | 128.8264 | 322.6982 | 128.965 | 349.7411 | 313.9721
2.08 | 0.00010353 | 0.021107 | 0.0027898 | 0.034936 | 0.0056088 | 0.014955 | 349.9901 | 35.9557 | 228.9212 | 36.5857 | 258.0853 | 221.3078 | -79.9901 | -125.9557 | 41.0788 | -126.5857 | 11.9147 | 48.6922 | 79.9901 | 125.9557 | 318.9212 | 126.5857 | 348.0853 | 311.3078
2.09 | 0.0001454 | 0.021939 | 0.0028965 | 0.03635 | 0.0054729 | 0.014888 | 359.8457 | 33.2571 | 225.3821 | 34.3487 | 256.362 | 218.5835 | -89.8457 | -123.2571 | 44.6179 | -124.3487 | 13.638 | 51.4165 | 89.8457 | 123.2571 | 315.3821 | 124.3487 | 346.362 | 308.5835
2.1 | 0.00019027 | 0.022828 | 0.0030154 | 0.037831 | 0.0053417 | 0.014855 | 5.214 | 30.7286 | 222.0912 | 32.2481 | 254.5689 | 215.8131 | -95.214 | -120.7286 | 47.9088 | -122.2481 | 15.4311 | 54.1869 | 95.214 | 120.7286 | 312.0912 | 122.2481 | 344.5689 | 305.8131
2.11 | 0.00023678 | 0.023769 | 0.0031455 | 0.039376 | 0.0052156 | 0.01486 | 8.5119 | 28.3654 | 219.0501 | 30.2776 | 252.7041 | 213.0118 | -98.5119 | -118.3654 | 50.9499 | -120.2776 | 17.2959 | 56.9882 | 98.5119 | 118.3654 | 309.0501 | 120.2776 | 342.7041 | 303.0118
2.12 | 0.00028436 | 0.024758 | 0.0032857 | 0.04098 | 0.0050949 | 0.014903 | 10.7148 | 26.1611 | 216.2541 | 28.4301 | 250.7659 | 210.1964 | -100.7148 | -116.1611 | 53.7459 | -118.4301 | 19.2341 | 59.8036 | 100.7148 | 116.1611 | 306.2541 | 118.4301 | 340.7659 | 300.1964
2.13 | 0.00033273 | 0.025792 | 0.0034351 | 0.042639 | 0.00498 | 0.014985 | 12.2763 | 24.1079 | 213.694 | 26.6981 | 248.7532 | 207.3843 | -102.2763 | -114.1079 | 56.306 | -116.6981 | 21.2468 | 62.6157 | 102.2763 | 114.1079 | 303.694 | 116.6981 | 338.7532 | 297.3843
2.14 | 0.00038173 | 0.026867 | 0.0035928 | 0.044349 | 0.0048713 | 0.015107 | 13.4331 | 22.1975 | 211.3576 | 25.0744 | 246.6658 | 204.5938 | -103.4331 | -112.1975 | 58.6424 | -115.0744 | 23.3342 | 65.4062 | 103.4331 | 112.1975 | 301.3576 | 115.0744 | 336.6658 | 294.5938
2.15 | 0.00043124 | 0.02798 | 0.003758 | 0.046106 | 0.0047691 | 0.015269 | 14.3197 | 20.4211 | 209.2309 | 23.5517 | 244.5036 | 201.8422 | -104.3197 | -110.4211 | 60.7691 | -113.5517 | 25.4964 | 68.1578 | 104.3197 | 110.4211 | 299.2309 | 113.5517 | 334.5036 | 291.8422
2.16 | 0.00048116 | 0.029128 | 0.0039298 | 0.047905 | 0.004674 | 0.015471 | 15.0182 | 18.77 | 207.2995 | 22.123 | 242.268 | 199.1466 | -105.0182 | -108.77 | 62.7005 | -112.123 | 27.732 | 70.8534 | 105.0182 | 108.77 | 297.2995 | 112.123 | 332.2681 | 289.1466
2.17 | 0.00053139 | 0.030307 | 0.0041075 | 0.049743 | 0.0045863 | 0.015712 | 15.5813 | 17.2357 | 205.5488 | 20.7817 | 239.9613 | 196.5222 | -105.5813 | -107.2357 | 64.4512 | -110.7817 | 30.0387 | 73.4778 | 105.5813 | 107.2357 | 295.5488 | 110.7817 | 329.9613 | 286.5222
2.18 | 0.00058187 | 0.031515 | 0.0042904 | 0.051617 | 0.0045063 | 0.015992 | 16.0443 | 15.8101 | 203.9648 | 19.5216 | 237.5867 | 193.9831 | -106.0443 | -105.8101 | 66.0352 | -109.5216 | 32.4133 | 76.0169 | 106.0443 | 105.8101 | 293.9648 | 109.5216 | 327.5867 | 283.9831
2.2 | 0.00063251 | 0.032749 | 0.0044781 | 0.053523 | 0.0044345 | 0.016309 | 16.4321 | 14.4854 | 202.5344 | 18.3367 | 235.1491 | 191.5408 | -106.4321 | -104.4854 | 67.4656 | -108.3367 | 34.8509 | 78.4592 | 106.4321 | 104.4854 | 292.5344 | 108.3367 | 325.1491 | 281.5408
2.21 | 0.00068323 | 0.034006 | 0.0046698 | 0.055457 | 0.0043712 | 0.016662 | 16.7623 | 13.2544 | 201.2453 | 17.2215 | 232.6543 | 189.205 | -106.7623 | -103.2544 | 68.7547 | -107.2215 | 37.3457 | 80.795 | 106.7623 | 103.2544 | 291.2453 | 107.2215 | 322.6543 | 279.205
2.22 | 0.00073397 | 0.035283 | 0.0048651 | 0.057416 | 0.0043167 | 0.017048 | 17.0481 | 12.1103 | 200.0864 | 16.1709 | 230.1099 | 186.9834 | -107.0481 | -102.1103 | 69.9136 | -106.1709 | 39.8901 | 83.0166 | 107.0481 | 102.1103 | 290.0864 | 106.1709 | 320.1099 | 276.9834
2.23 | 0.00078462 | 0.036579 | 0.0050635 | 0.059396 | 0.0042714 | 0.017467 | 17.2994 | 11.047 | 199.0475 | 15.1802 | 227.5247 | 184.8815 | -107.2994 | -101.047 | 70.9525 | -105.1802 | 42.4753 | 85.1185 | 107.2994 | 101.047 | 289.0475 | 105.1802 | 317.5247 | 274.8815
2.24 | 0.00083513 | 0.03789 | 0.0052647 | 0.061395 | 0.0042356 | 0.017916 | 17.5238 | 10.0587 | 198.1194 | 14.2451 | 224.9088 | 182.9027 | -107.5238 | -100.0587 | 71.8806 | -104.2451 | 45.0912 | 87.0973 | 107.5238 | 100.0587 | 288.1194 | 104.2451 | 314.9088 | 272.9027
2.25 | 0.00088539 | 0.039215 | 0.0054681 | 0.063408 | 0.0042093 | 0.018392 | 17.7274 | 9.1402 | 197.2941 | 13.3615 | 222.2735 | 181.0493 | -107.7274 | -99.1402 | 72.7059 | -103.3615 | 47.7265 | 88.9507 | 107.7274 | 99.1402 | 287.2941 | 103.3615 | 312.2735 | 271.0493
2.27 | 0.00093533 | 0.04055 | 0.0056734 | 0.065432 | 0.0041929 | 0.018895 | 17.9151 | 8.2868 | 196.5643 | 12.5258 | 219.6311 | 179.3218 | -107.9151 | -98.2868 | 73.4357 | -102.5258 | 50.3689 | 90.6782 | 107.9151 | 98.2868 | 286.5643 | 102.5258 | 309.6311 | 269.3218
2.28 | 0.00098484 | 0.041894 | 0.0058802 | 0.067465 | 0.0041864 | 0.019422 | 18.0909 | 7.4942 | 195.9235 | 11.7347 | 216.9945 | 177.7195 | -108.0909 | -97.4942 | 74.0765 | -101.7347 | 53.0055 | 92.2805 | 108.0909 | 97.4942 | 285.9235 | 101.7347 | 306.9945 | 267.7195
2.29 | 0.0010338 | 0.043244 | 0.0060883 | 0.069501 | 0.0041899 | 0.01997 | 18.258 | 6.7584 | 195.3662 | 10.9849 | 214.377 | 176.2412 | -108.258 | -96.7584 | 74.6338 | -100.9849 | 55.623 | 93.7588 | 108.258 | 96.7584 | 285.3662 | 100.9849 | 304.377 | 266.2412
2.3 | 0.0010822 | 0.044599 | 0.0062972 | 0.071538 | 0.0042034 | 0.020539 | 18.4193 | 6.0759 | 194.8873 | 10.2737 | 211.7921 | 174.8845 | -108.4193 | -96.0759 | 75.1127 | -100.2737 | 58.2079 | 95.1155 | 108.4193 | 96.0759 | 284.8873 | 100.2737 | 301.7921 | 264.8845
2.31 | 0.0011299 | 0.045955 | 0.0065067 | 0.073572 | 0.0042268 | 0.021125 | 18.5773 | 5.4435 | 194.4825 | 9.5985 | 209.2526 | 173.647 | -108.5773 | -95.4435 | 75.5175 | -99.5985 | 60.7474 | 96.353 | 108.5773 | 95.4435 | 284.4825 | 99.5985 | 299.2526 | 263.647
2.33 | 0.0011768 | 0.04731 | 0.0067164 | 0.0756 | 0.00426 | 0.021729 | 18.734 | 4.8585 | 194.1482 | 8.9569 | 206.7712 | 172.5257 | -108.734 | -94.8585 | 75.8518 | -98.9569 | 63.2288 | 97.4743 | 108.734 | 94.8585 | 284.1482 | 98.9569 | 296.7712 | 262.5257
2.34 | 0.0012227 | 0.048662 | 0.0069262 | 0.077617 | 0.0043029 | 0.022347 | 18.8915 | 4.3181 | 193.881 | 8.3467 | 204.3593 | 171.5175 | -108.8915 | -94.3181 | 76.119 | -98.3467 | 65.6407 | 98.4825 | 108.8915 | 94.3181 | 283.881 | 98.3467 | 294.3593 | 261.5175
2.35 | 0.0012676 | 0.050009 | 0.0071357 | 0.079619 | 0.0043552 | 0.022978 | 19.0516 | 3.8202 | 193.6783 | 7.7659 | 202.0277 | 170.6191 | -109.0516 | -93.8202 | 76.3217 | -97.7659 | 67.9723 | 99.3809 | 109.0516 | 93.8202 | 283.6783 | 97.7659 | 292.0277 | 260.6191
2.37 | 0.0013113 | 0.051347 | 0.0073446 | 0.081604 | 0.0044167 | 0.023621 | 19.2158 | 3.3628 | 193.5378 | 7.2128 | 199.7854 | 169.8274 | -109.2158 | -93.3628 | 76.4622 | -97.2128 | 70.2146 | 100.1726 | 109.2158 | 93.3628 | 283.5378 | 97.2128 | 289.7854 | 259.8274
2.38 | 0.0013538 | 0.052676 | 0.0075528 | 0.083566 | 0.0044871 | 0.024275 | 19.3858 | 2.944 | 193.4576 | 6.6857 | 197.6405 | 169.1395 | -109.3858 | -92.944 | 76.5424 | -96.6857 | 72.3595 | 100.8605 | 109.3858 | 92.944 | 283.4576 | 96.6857 | 287.6405 | 259.1395
2.39 | 0.0013948 | 0.053991 | 0.0077599 | 0.085501 | 0.0045663 | 0.024938 | 19.5632 | 2.5624 | 193.4362 | 6.1831 | 195.5996 | 168.5524 | -109.5632 | -92.5624 | 76.5638 | -96.1831 | 74.4004 | 101.4476 | 109.5632 | 92.5624 | 283.4362 | 96.1831 | 285.5996 | 258.5524
2.41 | 0.0014343 | 0.055291 | 0.0079658 | 0.087405 | 0.0046539 | 0.02561 | 19.7495 | 2.2165 | 193.4726 | 5.7036 | 193.668 | 168.0634 | -109.7495 | -92.2165 | 76.5274 | -95.7036 | 76.332 | 101.9366 | 109.7495 | 92.2165 | 283.4726 | 95.7036 | 283.668 | 258.0634
2.42 | 0.0014721 | 0.056573 | 0.0081702 | 0.089273 | 0.0047497 | 0.026289 | 19.9464 | 1.9053 | 193.5658 | 5.2461 | 191.8497 | 167.6699 | -109.9464 | -91.9053 | 76.4342 | -95.2461 | 78.1503 | 102.3301 | 109.9464 | 91.9053 | 283.5658 | 95.2461 | 281.8497 | 257.6699
2.43 | 0.0015081 | 0.057834 | 0.0083729 | 0.091101 | 0.0048533 | 0.026975 | 20.1555 | 1.6278 | 193.7155 | 4.8093 | 190.1477 | 167.3698 | -110.1555 | -91.6278 | 76.2845 | -94.8093 | 79.8523 | 102.6302 | 110.1555 | 91.6278 | 283.7155 | 94.8093 | 280.1477 | 257.3698
2.45 | 0.0015421 | 0.059072 | 0.0085738 | 0.092884 | 0.0049647 | 0.027668 | 20.3785 | 1.3833 | 193.9214 | 4.3923 | 188.5638 | 167.1609 | -110.3785 | -91.3833 | 76.0786 | -94.3923 | 81.4362 | 102.8391 | 110.3785 | 91.3833 | 283.9214 | 94.3923 | 278.5638 | 257.1609
2.46 | 0.001574 | 0.060283 | 0.0087727 | 0.094617 | 0.0050834 | 0.028368 | 20.6172 | 1.1712 | 194.1837 | 3.9943 | 187.0993 | 167.0413 | -110.6172 | -91.1712 | 75.8163 | -93.9943 | 82.9007 | 102.9587 | 110.6172 | 91.1712 | 284.1837 | 93.9943 | 277.0993 | 257.0413
2.48 | 0.0016036 | 0.061465 | 0.0089694 | 0.096294 | 0.0052094 | 0.029073 | 20.8737 | 0.99113 | 194.5028 | 3.6144 | 185.7543 | 167.0094 | -110.8737 | -90.9911 | 75.4972 | -93.6144 | 84.2457 | 102.9906 | 110.8737 | 90.9911 | 284.5028 | 93.6144 | 275.7543 | 257.0094
2.49 | 0.0016307 | 0.062614 | 0.0091638 | 0.097911 | 0.0053425 | 0.029784 | 21.1501 | 0.84294 | 194.8792 | 3.2519 | 184.5287 | 167.0639 | -111.1501 | -90.8429 | 75.1208 | -93.2519 | 85.4713 | 102.9361 | 111.1501 | 90.8429 | 284.8792 | 93.2519 | 274.5287 | 257.0639
2.51 | 0.0016553 | 0.063728 | 0.0093559 | 0.099462 | 0.0054825 | 0.030502 | 21.4489 | 0.72653 | 195.3141 | 2.9064 | 183.4218 | 167.2033 | -111.4489 | -90.7265 | 74.6859 | -92.9064 | 86.5782 | 102.7967 | 111.4489 | 90.7265 | 285.3141 | 92.9064 | 273.4218 | 257.2033
2.52 | 0.001677 | 0.064804 | 0.0095456 | 0.10094 | 0.0056294 | 0.031227 | 21.7727 | 0.64212 | 195.8084 | 2.5772 | 182.4325 | 167.4266 | -111.7727 | -90.6421 | 74.1916 | -92.5772 | 87.5675 | 102.5734 | 111.7727 | 90.6421 | 285.8084 | 92.5772 | 272.4325 | 257.4266
2.54 | 0.0016958 | 0.065838 | 0.0097329 | 0.10234 | 0.0057831 | 0.031959 | 22.1245 | 0.59003 | 196.3638 | 2.264 | 181.5596 | 167.7326 | -112.1245 | -90.59 | 73.6362 | -92.264 | 88.4404 | 102.2674 | 112.1245 | 90.59 | 286.3638 | 92.264 | 271.5596 | 257.7326
2.55 | 0.0017115 | 0.066828 | 0.0099177 | 0.10366 | 0.0059437 | 0.0327 | 22.5078 | 0.57079 | 196.9818 | 1.9666 | 180.8016 | 168.1205 | -112.5078 | -90.5708 | 73.0182 | -91.9666 | 89.1984 | 101.8795 | 112.5078 | 90.5708 | 286.9818 | 91.9666 | 270.8016 | 258.1205
2.57 | 0.0017238 | 0.067769 | 0.0101 | 0.10489 | 0.0061111 | 0.033452 | 22.9265 | 0.58514 | 197.6644 | 1.6847 | 180.157 | 168.5894 | -112.9265 | -90.5851 | 72.3356 | -91.6847 | 89.843 | 101.4106 | 112.9265 | 90.5851 | 287.6644 | 91.6847 | 270.157 | 258.5894
2.58 | 0.0017326 | 0.068659 | 0.010281 | 0.10602 | 0.0062855 | 0.034215 | 23.3849 | 0.63409 | 198.4138 | 1.4183 | 179.6243 | 169.1384 | -113.3849 | -90.6341 | 71.5862 | -91.4183 | 90.3757 | 100.8616 | 113.3849 | 90.6341 | 288.4138 | 91.4183 | 269.6243 | 259.1384
2.6 | 0.0017377 | 0.069494 | 0.010459 | 0.10705 | 0.006467 | 0.034992 | 23.8884 | 0.71881 | 199.2323 | 1.1674 | 179.2019 | 169.7665 | -113.8884 | -90.7188 | 70.7677 | -91.1674 | 90.7981 | 100.2335 | 113.8884 | 90.7188 | 289.2323 | 91.1674 | 269.2019 | 259.7665
2.61 | 0.0017389 | 0.07027 | 0.010636 | 0.10796 | 0.0066559 | 0.035784 | 24.4429 | 0.84074 | 200.1226 | 0.93216 | 178.8882 | 170.4728 | -114.4429 | -90.8407 | 69.8774 | -90.9322 | 91.1118 | 99.5272 | 114.4429 | 90.8407 | 290.1226 | 90.9322 | 268.8882 | 260.4728
2.63 | 0.0017359 | 0.070985 | 0.010812 | 0.10876 | 0.0068525 | 0.036596 | 25.0556 | 1.0016 | 201.0874 | 0.71283 | 178.6818 | 171.2561 | -115.0556 | -91.0016 | 68.9126 | -90.7128 | 91.3182 | 98.7439 | 115.0556 | 91.0016 | 291.0874 | 90.7128 | 268.6818 | 261.2561
2.65 | 0.0017287 | 0.071635 | 0.010987 | 0.10944 | 0.007057 | 0.037429 | 25.7349 | 1.2034 | 202.1296 | 0.50983 | 178.5815 | 172.1152 | -115.7349 | -91.2034 | 67.8704 | -90.5098 | 91.4185 | 97.8848 | 115.7349 | 91.2034 | 292.1296 | 90.5098 | 268.5815 | 262.1152
2.66 | 0.001717 | 0.072216 | 0.011162 | 0.10998 | 0.0072699 | 0.038287 | 26.4906 | 1.4486 | 203.2525 | 0.32373 | 178.5858 | 173.0484 | -116.4906 | -91.4486 | 66.7475 | -90.3237 | 91.4142 | 96.9516 | 116.4906 | 91.4486 | 293.2525 | 90.3237 | 268.5858 | 263.0484
2.68 | 0.0017007 | 0.072725 | 0.011338 | 0.11038 | 0.0074918 | 0.039174 | 27.3349 | 1.7397 | 204.4589 | 0.15529 | 178.6936 | 174.0541 | -117.3349 | -91.7397 | 65.5411 | -90.1553 | 91.3064 | 95.9459 | 117.3349 | 91.7397 | 294.4589 | 90.1553 | 268.6936 | 264.0541
2.7 | 0.0016795 | 0.073159 | 0.011516 | 0.11063 | 0.0077231 | 0.040094 | 28.2822 | 2.08 | 205.7522 | 0.00542 | 178.9039 | 175.1301 | -118.2822 | -92.08 | 64.2478 | -90.0054 | 91.0961 | 94.8699 | 118.2822 | 92.08 | 295.7522 | 90.0054 | 268.9039 | 265.1301
2.71 | 0.0016533 | 0.073515 | 0.011697 | 0.11073 | 0.0079646 | 0.041052 | 29.35 | 2.473 | 207.1354 | 359.8753 | 179.2154 | 176.2738 | -119.35 | -92.473 | 62.8646 | -89.8753 | 90.7846 | 93.7262 | 119.35 | 92.473 | 297.1354 | 89.8753 | 269.2154 | 266.2738
2.73 | 0.0016221 | 0.073789 | 0.011882 | 0.11066 | 0.0082171 | 0.042052 | 30.5601 | 2.9229 | 208.6115 | 359.7663 | 179.6273 | 177.4826 | -120.5601 | -92.9229 | 61.3885 | -89.7663 | 90.3727 | 92.5174 | 120.5601 | 92.9229 | 298.6115 | 89.7663 | 269.6273 | 267.4826
2.75 | 0.0015857 | 0.073978 | 0.012073 | 0.11041 | 0.0084816 | 0.0431 | 31.9392 | 3.4344 | 210.1832 | 359.6802 | 180.1386 | 178.753 | -121.9392 | -93.4344 | 59.8168 | -89.6802 | 89.8614 | 91.247 | 121.9392 | 93.4344 | 300.1832 | 89.6802 | 270.1386 | 268.753
2.77 | 0.0015442 | 0.074081 | 0.012272 | 0.10998 | 0.008759 | 0.044201 | 33.5208 | 4.0127 | 211.8528 | 359.6191 | 180.7483 | 180.0813 | -123.5208 | -94.0127 | 58.1472 | -89.6191 | 89.2517 | 89.9187 | 123.5208 | 94.0127 | 301.8528 | 89.6191 | 270.7483 | 270.0813
2.78 | 0.0014976 | 0.074096 | 0.012481 | 0.10936 | 0.0090505 | 0.045362 | 35.3468 | 4.6641 | 213.6221 | 359.5854 | 181.4556 | 181.4634 | -125.3468 | -94.6641 | 56.3779 | -89.5854 | 88.5444 | 88.5366 | 125.3468 | 94.6641 | 303.6221 | 89.5854 | 271.4556 | 271.4634
2.8 | 0.0014462 | 0.07402 | 0.012702 | 0.10854 | 0.0093576 | 0.046589 | 37.4705 | 5.3953 | 215.492 | 359.5821 | 182.2593 | 182.8946 | -127.4705 | -95.3953 | 54.508 | -89.5821 | 87.7407 | 87.1054 | 127.4705 | 95.3953 | 305.492 | 89.5821 | 272.2593 | 272.8946
2.82 | 0.0013903 | 0.073854 | 0.012939 | 0.1075 | 0.0096817 | 0.047889 | 39.9592 | 6.2144 | 217.4628 | 359.613 | 183.1584 | 184.3698 | -129.9592 | -96.2144 | 52.5372 | -89.613 | 86.8416 | 85.6302 | 129.9592 | 96.2144 | 307.4628 | 89.613 | 273.1584 | 274.3698
2.84 | 0.0013306 | 0.073596 | 0.013195 | 0.10624 | 0.010025 | 0.049267 | 42.8989 | 7.1303 | 219.5335 | 359.6822 | 184.1517 | 185.8837 | -132.8989 | -97.1303 | 50.4665 | -89.6822 | 85.8483 | 84.1163 | 132.8989 | 97.1303 | 309.5335 | 89.6822 | 274.1517 | 275.8837
2.86 | 0.0012681 | 0.073249 | 0.013473 | 0.10475 | 0.010388 | 0.050732 | 46.3979 | 8.1532 | 221.7019 | 359.7952 | 185.2378 | 187.4304 | -136.3979 | -98.1532 | 48.2981 | -89.7952 | 84.7622 | 82.5696 | 136.3979 | 98.1532 | 311.7019 | 89.7952 | 275.2378 | 277.4304
2.88 | 0.0012044 | 0.072814 | 0.013777 | 0.10302 | 0.010775 | 0.05229 | 50.5908 | 9.2945 | 223.9642 | 359.9583 | 186.4151 | 189.0041 | -140.5908 | -99.2945 | 46.0358 | -89.9583 | 83.5849 | 80.9959 | 140.5908 | 99.2945 | 313.9642 | 89.9583 | 276.4151 | 279.0041
2.9 | 0.0011417 | 0.072295 | 0.014112 | 0.10104 | 0.011187 | 0.053948 | 55.6371 | 10.5674 | 226.3152 | 0.17934 | 187.6818 | 190.5984 | -145.6371 | -100.5674 | 43.6848 | -90.1793 | 82.3182 | 79.4016 | 145.6371 | 100.5674 | 316.3152 | 90.1793 | 277.6818 | 280.5984
2.92 | 0.0010836 | 0.0717 | 0.014482 | 0.098805 | 0.011628 | 0.055713 | 61.7102 | 11.9863 | 228.7476 | 0.46811 | 189.0359 | 192.2073 | -151.7102 | -101.9863 | 41.2524 | -90.4681 | 80.9641 | 77.7927 | 151.7102 | 101.9863 | 318.7476 | 90.4681 | 279.0359 | 282.2073
2.94 | 0.0010345 | 0.071035 | 0.014893 | 0.096297 | 0.0121 | 0.057592 | 68.9629 | 13.5676 | 231.2528 | 0.83661 | 190.4751 | 193.8243 | -158.9629 | -103.5676 | 38.7472 | -90.8366 | 79.5249 | 76.1757 | 158.9629 | 103.5676 | 321.2528 | 90.8366 | 280.4751 | 283.8243
2.96 | 0.0010004 | 0.070313 | 0.01535 | 0.093512 | 0.012608 | 0.059592 | 77.456 | 15.3292 | 233.82 | 1.2999 | 191.9964 | 195.4435 | -167.456 | -105.3292 | 36.18 | -91.2999 | 78.0036 | 74.5565 | 167.456 | 105.3292 | 323.82 | 91.2999 | 281.9964 | 285.4435
2.98 | 0.00098861 | 0.069549 | 0.015859 | 0.090442 | 0.013154 | 0.06172 | 87.0566 | 17.2907 | 236.4372 | 1.8773 | 193.5968 | 197.059 | -177.0566 | -107.2907 | 33.5628 | -91.8773 | 76.4032 | 72.941 | 177.0566 | 107.2907 | 326.4372 | 91.8773 | 283.5969 | 287.059
3 | 0.001006 | 0.068763 | 0.016426 | 0.087083 | 0.013745 | 0.063981 | 97.357 | 19.4727 | 239.0907 | 2.5929 | 195.2726 | 198.6649 | 172.643 | -109.4727 | 30.9093 | -92.5929 | 74.7274 | 71.3351 | 187.357 | 109.4727 | 329.0907 | 92.5929 | 285.2726 | 288.6649
3.02 | 0.0010578 | 0.06798 | 0.017056 | 0.08344 | 0.014382 | 0.06638 | 107.7059 | 21.8908 | 241.7626 | 3.475 | 197.0147 | 200.2511 | 162.2941 | -111.8908 | 28.2374 | -93.475 | 72.9853 | 69.7489 | 197.7059 | 111.8908 | 331.7626 | 93.475 | 287.0147 | 290.2511
3.04 | 0.0011459 | 0.067231 | 0.017753 | 0.079529 | 0.015069 | 0.068917 | 117.429 | 24.5546 | 244.4338 | 4.5567 | 198.8108 | 201.8054 | 152.571 | -114.5546 | 25.5662 | -94.5567 | 71.1892 | 68.1946 | 207.429 | 114.5546 | 334.4338 | 94.5567 | 288.8108 | 291.8054
3.06 | 0.001269 | 0.066551 | 0.018519 | 0.07537 | 0.015809 | 0.07159 | 126.073 | 27.4708 | 247.087 | 5.8813 | 200.6493 | 203.3173 | 143.927 | -117.4708 | 22.913 | -95.8813 | 69.3507 | 66.6827 | 216.073 | 117.4708 | 337.087 | 95.8813 | 290.6493 | 293.3173
3.09 | 0.0014238 | 0.065978 | 0.019357 | 0.070988 | 0.016603 | 0.074397 | 133.4743 | 30.6419 | 249.7075 | 7.5055 | 202.5202 | 204.7782 | 136.5257 | -120.6419 | 20.2925 | -97.5055 | 67.4798 | 65.2218 | 223.4743 | 120.6419 | 339.7075 | 97.5055 | 292.5202 | 294.7782
3.11 | 0.0016066 | 0.065554 | 0.02027 | 0.066419 | 0.017454 | 0.077333 | 139.6827 | 34.0639 | 252.2832 | 9.5043 | 204.4144 | 206.1814 | 130.3173 | -124.0639 | 17.7168 | -99.5043 | 65.5856 | 63.8186 | 229.6827 | 124.0639 | 342.2832 | 99.5043 | 294.4144 | 296.1814
3.13 | 0.001814 | 0.065323 | 0.021259 | 0.061706 | 0.018366 | 0.080394 | 144.8518 | 37.7252 | 254.8047 | 11.9786 | 206.3242 | 207.5221 | 125.1482 | -127.7252 | 15.1953 | -101.9786 | 63.6758 | 62.4779 | 234.8518 | 127.7252 | 344.8047 | 101.9786 | 296.3242 | 297.5221
3.15 | 0.0020431 | 0.065329 | 0.022327 | 0.05691 | 0.019339 | 0.083571 | 149.16 | 41.6046 | 257.2651 | 15.0634 | 208.2426 | 208.7966 | 120.84 | -131.6046 | 12.7349 | -105.0634 | 61.7574 | 61.2034 | 239.16 | 131.6046 | 347.2651 | 105.0634 | 298.2426 | 298.7966
3.18 | 0.0022917 | 0.065617 | 0.023475 | 0.052117 | 0.020377 | 0.086857 | 152.7731 | 45.6711 | 259.6599 | 18.9402 | 210.1642 | 210.003 | 117.2269 | -135.6711 | 10.3401 | -108.9402 | 59.8358 | 59.997 | 242.7731 | 135.6711 | 349.6599 | 108.9402 | 300.1642 | 300.003
3.2 | 0.0025581 | 0.066229 | 0.024704 | 0.047444 | 0.021483 | 0.090243 | 155.8301 | 49.8839 | 261.9869 | 23.8475 | 212.0843 | 211.1403 | 114.1699 | -139.8839 | 8.0131 | -113.8475 | 57.9157 | 58.8597 | 245.8301 | 139.8839 | 351.9869 | 113.8475 | 302.0843 | 301.1403
3.23 | 0.0028408 | 0.067202 | 0.026017 | 0.043063 | 0.022657 | 0.09372 | 158.4432 | 54.1938 | 264.2454 | 30.0814 | 213.9995 | 212.2087 | 111.5568 | -144.1938 | 5.7546 | -120.0814 | 56.0005 | 57.7913 | 248.4432 | 144.1938 | 354.2454 | 120.0814 | 303.9995 | 302.2087
3.25 | 0.0031389 | 0.068566 | 0.027414 | 0.039211 | 0.023902 | 0.097276 | 160.7005 | 58.5467 | 266.4365 | 37.961 | 215.9069 | 213.2089 | 109.2995 | -148.5467 | 3.5635 | -127.961 | 54.0931 | 56.7911 | 250.7005 | 148.5467 | 356.4365 | 127.961 | 305.9069 | 303.2089
3.27 | 0.0034514 | 0.070343 | 0.028897 | 0.036206 | 0.025221 | 0.1009 | 162.6712 | 62.8864 | 268.5624 | 47.7077 | 217.8048 | 214.1424 | 107.3288 | -152.8864 | 1.4376 | -137.7077 | 52.1952 | 55.8576 | 252.6712 | 152.8864 | 358.5624 | 137.7077 | 307.8048 | 304.1424
3.3 | 0.0037777 | 0.072547 | 0.030467 | 0.034422 | 0.026616 | 0.10458 | 164.4096 | 67.1595 | 270.6263 | 59.2032 | 219.6919 | 215.0111 | 105.5904 | -157.1595 | -0.62625 | -149.2032 | 50.3081 | 54.9889 | 254.4096 | 157.1595 | 0.62625 | 149.2032 | 309.6919 | 305.0111
3.33 | 0.0041171 | 0.075182 | 0.032126 | 0.034191 | 0.028087 | 0.10831 | 165.9583 | 71.3187 | 272.6321 | 71.7437 | 221.568 | 215.8172 | 104.0417 | -161.3187 | -2.6321 | -161.7437 | 48.432 | 54.1828 | 255.9583 | 161.3187 | 2.6321 | 161.7437 | 311.568 | 305.8172
3.35 | 0.0044693 | 0.078244 | 0.033877 | 0.035668 | 0.029637 | 0.11207 | 167.351 | 75.3252 | 274.5844 | 84.1406 | 223.4331 | 216.5631 | 102.649 | -165.3252 | -4.5844 | -174.1406 | 46.5669 | 53.4369 | 257.351 | 165.3252 | 4.5844 | 174.1406 | 313.4331 | 306.5631
3.38 | 0.0048336 | 0.081721 | 0.03572 | 0.038761 | 0.031267 | 0.11585 | 168.6147 | 79.1509 | 276.488 | 95.283 | 225.288 | 217.2514 | 101.3853 | -169.1509 | -6.488 | 174.717 | 44.712 | 52.7486 | 258.6147 | 169.1509 | 6.488 | 185.283 | 315.288 | 307.2514
3.41 | 0.0052097 | 0.085596 | 0.037659 | 0.043202 | 0.032979 | 0.11964 | 169.7713 | 82.7773 | 278.3479 | 104.6179 | 227.134 | 217.8847 | 100.2287 | -172.7773 | -8.3479 | 165.3821 | 42.866 | 52.1153 | 259.7713 | 172.7773 | 8.3479 | 194.6179 | 317.134 | 307.8847
3.43 | 0.0055973 | 0.089849 | 0.039696 | 0.048681 | 0.034774 | 0.12342 | 170.8382 | 86.1957 | 280.1693 | 112.1368 | 228.9728 | 218.4654 | 99.1618 | -176.1957 | -10.1693 | 157.8632 | 41.0272 | 51.5346 | 260.8382 | 176.1957 | 10.1693 | 202.1368 | 318.9728 | 308.4654
3.46 | 0.005996 | 0.094455 | 0.041834 | 0.054926 | 0.036653 | 0.12718 | 171.8301 | 89.4051 | 281.9575 | 118.1039 | 230.8065 | 218.996 | 98.1699 | -179.4051 | -11.9575 | 151.8961 | 39.1935 | 51.004 | 261.8301 | 179.4051 | 11.9575 | 208.1039 | 320.8065 | 308.996
3.49 | 0.0064056 | 0.099389 | 0.044076 | 0.061727 | 0.038617 | 0.13091 | 172.7588 | 92.4107 | 283.7177 | 122.8419 | 232.6377 | 219.4787 | 97.2412 | 177.5893 | -13.7177 | 147.1581 | 37.3623 | 50.5213 | 262.7588 | 182.4107 | 13.7177 | 212.8419 | 322.6377 | 309.4787
3.52 | 0.0068256 | 0.10462 | 0.046427 | 0.068927 | 0.040666 | 0.1346 | 173.6344 | 95.2222 | 285.455 | 126.6367 | 234.4692 | 219.9157 | 96.3656 | 174.7778 | -15.455 | 143.3633 | 35.5308 | 50.0843 | 263.6345 | 185.2222 | 15.455 | 216.6367 | 324.4692 | 309.9157
3.55 | 0.0072559 | 0.11013 | 0.048891 | 0.076407 | 0.042802 | 0.13823 | 174.4654 | 97.8521 | 287.1744 | 129.7141 | 236.3042 | 220.3088 | 95.5346 | 172.1479 | -17.1744 | 140.2859 | 33.6958 | 49.6912 | 264.4654 | 187.8521 | 17.1744 | 219.7141 | 326.3042 | 310.3088
3.58 | 0.0076964 | 0.11589 | 0.051474 | 0.084075 | 0.045025 | 0.14178 | 175.2587 | 100.315 | 288.8807 | 132.2457 | 238.1464 | 220.6596 | 94.7413 | 169.685 | -18.8807 | 137.7543 | 31.8536 | 49.3404 | 265.2587 | 190.315 | 18.8807 | 222.2457 | 328.1464 | 310.6596
3.61 | 0.0081467 | 0.12188 | 0.05418 | 0.091857 | 0.047336 | 0.14526 | 176.0207 | 102.6262 | 290.5786 | 134.3593 | 239.9995 | 220.9694 | 93.9793 | 167.3738 | -20.5786 | 135.6407 | 30.0005 | 49.0306 | 266.0207 | 192.6262 | 20.5786 | 224.3593 | 329.9995 | 310.9694
3.64 | 0.0086068 | 0.12806 | 0.057018 | 0.099689 | 0.049736 | 0.14863 | 176.7566 | 104.801 | 292.2725 | 136.1508 | 241.8677 | 221.2394 | 93.2434 | 165.199 | -22.2725 | 133.8492 | 28.1323 | 48.7606 | 266.7566 | 194.801 | 22.2725 | 226.1508 | 331.8677 | 311.2394
3.67 | 0.0090767 | 0.13441 | 0.059995 | 0.10752 | 0.052226 | 0.15189 | 177.4711 | 106.8548 | 293.9668 | 137.693 | 243.7552 | 221.4704 | 92.5289 | 163.1452 | -23.9668 | 132.307 | 26.2448 | 48.5296 | 267.4711 | 196.8548 | 23.9668 | 227.693 | 333.7552 | 311.4704
3.7 | 0.0095563 | 0.14092 | 0.063121 | 0.11529 | 0.054808 | 0.15502 | 178.1684 | 108.8023 | 295.6653 | 139.0411 | 245.6666 | 221.6627 | 91.8316 | 161.1977 | -25.6653 | 130.9589 | 24.3334 | 48.3373 | 268.1684 | 198.8023 | 25.6653 | 229.0411 | 335.6666 | 311.6627
3.73 | 0.010046 | 0.14756 | 0.066406 | 0.12296 | 0.057484 | 0.15801 | 178.8521 | 110.6574 | 297.3718 | 140.2388 | 247.6067 | 221.8165 | 91.1479 | 159.3426 | -27.3718 | 129.7612 | 22.3933 | 48.1835 | 268.8521 | 200.6574 | 27.3718 | 230.2388 | 337.6067 | 311.8165
3.77 | 0.010545 | 0.1543 | 0.069861 | 0.13048 | 0.060257 | 0.16085 | 179.5256 | 112.4336 | 299.0898 | 141.3202 | 249.5801 | 221.9316 | 90.4744 | 157.5664 | -29.0898 | 128.6798 | 20.4199 | 48.0684 | 269.5256 | 202.4336 | 29.0898 | 231.3202 | 339.5801 | 311.9316
3.8 | 0.011055 | 0.16114 | 0.073502 | 0.13779 | 0.06313 | 0.16351 | 180.192 | 114.1432 | 300.8223 | 142.3132 | 251.5916 | 222.0073 | 89.808 | 155.8568 | -30.8223 | 127.6868 | 18.4084 | 47.9927 | 270.192 | 204.1432 | 30.8223 | 232.3132 | 341.5916 | 312.0073
3.83 | 0.011576 | 0.16804 | 0.077344 | 0.14487 | 0.066111 | 0.16598 | 180.8539 | 115.798 | 302.5719 | 143.2405 | 253.6459 | 222.0426 | 89.1461 | 154.202 | -32.5719 | 126.7595 | 16.3541 | 47.9574 | 270.8539 | 205.798 | 32.5719 | 233.2405 | 343.6459 | 312.0426
3.87 | 0.012108 | 0.175 | 0.081406 | 0.15165 | 0.069205 | 0.16825 | 181.514 | 117.4091 | 304.3411 | 144.1213 | 255.7474 | 222.0359 | 88.486 | 152.5909 | -34.3411 | 125.8787 | 14.2526 | 47.9641 | 271.514 | 207.4091 | 34.3411 | 234.1213 | 345.7474 | 312.0359
3.9 | 0.012652 | 0.18199 | 0.085709 | 0.15809 | 0.072423 | 0.1703 | 182.1744 | 118.9868 | 306.1314 | 144.9725 | 257.9 | 221.9853 | 87.8256 | 151.0132 | -36.1314 | 125.0275 | 12.1 | 48.0147 | 272.1744 | 208.9868 | 36.1314 | 234.9725 | 347.9 | 311.9853
3.94 | 0.013209 | 0.189 | 0.090277 | 0.16414 | 0.075776 | 0.17212 | 182.8372 | 120.541 | 307.9444 | 145.8089 | 260.107 | 221.8883 | 87.1628 | 149.459 | -37.9444 | 124.1911 | 9.893 | 48.1117 | 272.8372 | 210.541 | 37.9444 | 235.8089 | 350.107 | 311.8883
3.98 | 0.013782 | 0.19601 | 0.095139 | 0.16974 | 0.079282 | 0.17367 | 183.5043 | 122.0812 | 309.7805 | 146.6439 | 262.3707 | 221.7416 | 86.4957 | 147.9188 | -39.7805 | 123.3561 | 7.6293 | 48.2584 | 273.5043 | 212.0812 | 39.7805 | 236.6439 | 352.3707 | 311.7416
4.01 | 0.01437 | 0.20302 | 0.10033 | 0.17484 | 0.082961 | 0.17495 | 184.1764 | 123.6154 | 311.6388 | 147.4893 | 264.6907 | 221.5426 | 85.8236 | 146.3846 | -41.6388 | 122.5107 | 5.3093 | 48.4574 | 274.1764 | 213.6154 | 41.6388 | 237.4893 | 354.6907 | 311.5426
4.05 | 0.014979 | 0.21004 | 0.10587 | 0.17943 | 0.086856 | 0.17596 | 184.8492 | 125.1464 | 313.5113 | 148.3492 | 267.0552 | 221.2932 | 85.1508 | 144.8536 | -43.5113 | 121.6508 | 2.9448 | 48.7068 | 274.8492 | 215.1464 | 43.5113 | 238.3492 | 357.0552 | 311.2932
4.09 | 0.015611 | 0.21708 | 0.11182 | 0.18349 | 0.091016 | 0.17668 | 185.516 | 126.6743 | 315.388 | 149.2246 | 269.4465 | 220.9976 | 84.484 | 143.3257 | -45.388 | 120.7754 | 0.55353 | 49.0024 | 275.516 | 216.6743 | 45.388 | 239.2246 | 359.4465 | 310.9976
4.13 | 0.016271 | 0.22415 | 0.1182 | 0.18702 | 0.095497 | 0.17714 | 186.1698 | 128.1988 | 317.2588 | 150.1161 | 271.8439 | 220.6589 | 83.8302 | 141.8012 | -47.2588 | 119.8839 | -1.8439 | 49.3411 | 276.1698 | 218.1988 | 47.2588 | 240.1161 | 1.8439 | 310.6589
4.17 | 0.016964 | 0.23128 | 0.12506 | 0.19 | 0.10036 | 0.17732 | 186.8027 | 129.7191 | 319.1139 | 151.0239 | 274.225 | 220.2803 | 83.1973 | 140.2809 | -49.1139 | 118.9761 | -4.225 | 49.7197 | 276.8027 | 219.7191 | 49.1139 | 241.0239 | 4.225 | 310.2803
4.21 | 0.017693 | 0.23848 | 0.13245 | 0.19241 | 0.10565 | 0.17723 | 187.4064 | 131.234 | 320.9441 | 151.9481 | 276.5655 | 219.8643 | 82.5936 | 138.766 | -50.9441 | 118.0519 | -6.5655 | 50.1357 | 277.4064 | 221.234 | 50.9441 | 241.9481 | 6.5655 | 309.8643
4.26 | 0.018463 | 0.24576 | 0.14041 | 0.19427 | 0.11144 | 0.17688 | 187.9719 | 132.7422 | 322.7406 | 152.8881 | 278.8407 | 219.4133 | 82.0281 | 137.2578 | -52.7406 | 117.1119 | -8.8407 | 50.5867 | 277.9719 | 222.7422 | 52.7406 | 242.8881 | 8.8407 | 309.4133
4.3 | 0.01928 | 0.25314 | 0.14899 | 0.19554 | 0.1178 | 0.17626 | 188.4895 | 134.2417 | 324.4952 | 153.8435 | 281.0255 | 218.9295 | 81.5105 | 135.7583 | -54.4952 | 116.1565 | -11.0255 | 51.0705 | 278.4895 | 224.2417 | 54.4952 | 243.8435 | 11.0255 | 308.9295
4.34 | 0.020149 | 0.26063 | 0.15824 | 0.19623 | 0.12477 | 0.1754 | 188.9492 | 135.7308 | 326.1999 | 154.8128 | 283.0954 | 218.4152 | 81.0508 | 134.2692 | -56.1999 | 115.1872 | -13.0954 | 51.5848 | 278.9492 | 225.7308 | 56.1999 | 244.8128 | 13.0954 | 308.4152
4.39 | 0.021075 | 0.26824 | 0.16823 | 0.19631 | 0.13244 | 0.17429 | 189.3403 | 137.2073 | 327.8477 | 155.7946 | 285.0274 | 217.8725 | 80.6597 | 132.7927 | -57.8477 | 114.2054 | -15.0274 | 52.1275 | 279.3403 | 227.2073 | 57.8477 | 245.7946 | 15.0274 | 307.8725
4.43 | 0.022064 | 0.27598 | 0.17901 | 0.1958 | 0.14086 | 0.17293 | 189.6516 | 138.6689 | 329.4318 | 156.7864 | 286.7999 | 217.3036 | 80.3484 | 131.3311 | -59.4318 | 113.2136 | -16.7999 | 52.6964 | 279.6516 | 228.6689 | 59.4318 | 246.7864 | 16.7999 | 307.3036
4.48 | 0.023121 | 0.28386 | 0.19064 | 0.19466 | 0.15011 | 0.17134 | 189.8716 | 140.1135 | 330.946 | 157.7853 | 288.3932 | 216.711 | 80.1284 | 129.8865 | -60.946 | 112.2147 | -18.3932 | 53.289 | 279.8716 | 230.1135 | 60.946 | 247.7853 | 18.3932 | 306.711
4.53 | 0.024253 | 0.29189 | 0.20321 | 0.19289 | 0.16026 | 0.16953 | 189.9883 | 141.5387 | 332.3845 | 158.7872 | 289.7895 | 216.0974 | 80.0117 | 128.4613 | -62.3845 | 111.2128 | -19.7895 | 53.9026 | 279.9883 | 231.5387 | 62.3845 | 248.7872 | 19.7895 | 306.0974
4.57 | 0.025465 | 0.30006 | 0.21677 | 0.19047 | 0.1714 | 0.1675 | 189.9892 | 142.9423 | 333.7418 | 159.7869 | 290.9728 | 215.4658 | 80.0108 | 127.0577 | -63.7418 | 110.2131 | -20.9728 | 54.5342 | 279.9892 | 232.9423 | 63.7418 | 249.7869 | 20.9728 | 305.4658
4.62 | 0.026764 | 0.30839 | 0.23142 | 0.1874 | 0.1836 | 0.16525 | 189.8613 | 144.322 | 335.0127 | 160.7775 | 291.9285 | 214.8201 | 80.1387 | 125.678 | -65.0127 | 109.2225 | -21.9285 | 55.1799 | 279.8613 | 234.322 | 65.0127 | 250.7775 | 21.9285 | 304.8201
4.68 | 0.028156 | 0.31687 | 0.24724 | 0.18365 | 0.19698 | 0.16281 | 189.5911 | 145.6757 | 336.1922 | 161.7502 | 292.6432 | 214.1645 | 80.4089 | 124.3243 | -66.1922 | 108.2498 | -22.6432 | 55.8355 | 279.5911 | 235.6757 | 66.1922 | 251.7502 | 22.6432 | 304.1645
4.73 | 0.029648 | 0.32549 | 0.26432 | 0.17922 | 0.21163 | 0.16017 | 189.1643 | 147.0015 | 337.2751 | 162.6932 | 293.1037 | 213.5043 | 80.8357 | 122.9985 | -67.2751 | 107.3068 | -23.1037 | 56.4957 | 279.1643 | 237.0015 | 67.2751 | 252.6932 | 23.1037 | 303.5043
4.78 | 0.031246 | 0.33426 | 0.28277 | 0.17407 | 0.22768 | 0.15736 | 188.5658 | 148.2975 | 338.2563 | 163.5912 | 293.2971 | 212.8458 | 81.4342 | 121.7025 | -68.2563 | 106.4088 | -23.2971 | 57.1542 | 278.5657 | 238.2975 | 68.2563 | 253.5912 | 23.2971 | 302.8458
4.83 | 0.032957 | 0.34317 | 0.3027 | 0.16819 | 0.24526 | 0.15436 | 187.7793 | 149.5618 | 339.1305 | 164.4237 | 293.2097 | 212.1966 | 82.2207 | 120.4382 | -69.1305 | 105.5763 | -23.2097 | 57.8034 | 277.7793 | 239.5618 | 69.1305 | 254.4237 | 23.2097 | 302.1966
4.89 | 0.034786 | 0.35221 | 0.32422 | 0.16155 | 0.26453 | 0.1512 | 186.7877 | 150.793 | 339.8919 | 165.1632 | 292.8267 | 211.5661 | 83.2123 | 119.207 | -69.8919 | 104.8368 | -22.8267 | 58.4339 | 276.7877 | 240.793 | 69.8919 | 255.1632 | 22.8267 | 301.5661
4.95 | 0.03674 | 0.36136 | 0.34747 | 0.15414 | 0.28566 | 0.14789 | 185.5719 | 151.9896 | 340.5344 | 165.7721 | 292.1315 | 210.9655 | 84.4281 | 118.0104 | -70.5344 | 104.2279 | -22.1315 | 59.0345 | 275.5719 | 241.9896 | 70.5344 | 255.7721 | 22.1315 | 300.9655
5 | 0.038823 | 0.3706 | 0.37257 | 0.14591 | 0.30882 | 0.14442 | 184.1114 | 153.1503 | 341.0515 | 166.1982 | 291.1053 | 210.4082 | 85.8886 | 116.8497 | -71.0515 | 103.8018 | -21.1053 | 59.5918 | 274.1114 | 243.1503 | 71.0515 | 256.1982 | 21.1053 | 300.4082
5.06 | 0.041038 | 0.37994 | 0.39968 | 0.13684 | 0.33421 | 0.14081 | 182.3885 | 154.2755 | 341.4366 | 166.3926 | 289.731 | 209.9033 | 87.6115 | 115.7245 | -71.4366 | 103.6074 | -19.731 | 60.0967 | 272.3885 | 244.2755 | 71.4366 | 256.3926 | 19.731 | 299.9033
5.12 | 0.04339 | 0.38936 | 0.42902 | 0.12689 | 0.36197 | 0.13707 | 180.3897 | 155.3674 | 341.683 | 166.3151 | 287.9936 | 209.4524 | 89.6103 | 114.6326 | -71.683 | 103.6849 | -17.9936 | 60.5476 | 270.3897 | 245.3674 | 71.683 | 256.3151 | 17.9936 | 299.4524
5.19 | 0.045876 | 0.39887 | 0.4608 | 0.11601 | 0.39224 | 0.13322 | 178.0996 | 156.4278 | 341.7821 | 165.905 | 285.8749 | 209.0563 | 91.9004 | 113.5722 | -71.7821 | 104.095 | -15.8749 | 60.9437 | 268.0996 | 246.4278 | 71.7821 | 255.905 | 15.8749 | 299.0563
5.25 | 0.048494 | 0.40846 | 0.49528 | 0.10418 | 0.42508 | 0.12928 | 175.5015 | 157.4583 | 341.7236 | 165.0619 | 283.3539 | 208.7152 | 94.4985 | 112.5417 | -71.7236 | 104.9381 | -13.3539 | 61.2848 | 265.5015 | 247.4583 | 71.7236 | 255.0619 | 13.3539 | 298.7152
5.32 | 0.051231 | 0.41812 | 0.53272 | 0.091359 | 0.46049 | 0.12528 | 172.5776 | 158.4602 | 341.4952 | 163.6105 | 280.4077 | 208.4283 | 97.4224 | 111.5398 | -71.4952 | 106.3895 | -10.4077 | 61.5717 | 262.5776 | 248.4602 | 71.4952 | 253.6105 | 10.4077 | 298.4283
5.38 | 0.054068 | 0.42786 | 0.57341 | 0.077568 | 0.49835 | 0.12124 | 169.3102 | 159.4347 | 341.0822 | 161.2202 | 277.0129 | 208.1939 | 100.6898 | 110.5653 | -71.0822 | 108.7798 | -7.0129 | 61.8061 | 259.3102 | 249.4347 | 71.0822 | 251.2202 | 7.0129 | 298.1939
5.45 | 0.056971 | 0.43767 | 0.61764 | 0.062884 | 0.53835 | 0.11721 | 165.6831 | 160.3827 | 340.4672 | 157.1981 | 273.1475 | 208.0085 | 104.3169 | 109.6173 | -70.4672 | 112.8019 | -3.1475 | 61.9915 | 255.6831 | 250.3827 | 70.4672 | 247.1981 | 3.1475 | 298.0085
5.52 | 0.059895 | 0.44755 | 0.66571 | 0.04761 | 0.57998 | 0.11321 | 161.6825 | 161.3048 | 339.6298 | 149.8623 | 268.7919 | 207.8666 | 108.3175 | 108.6952 | -69.6298 | 120.1377 | 1.2081 | 62.1334 | 251.6825 | 251.3048 | 69.6298 | 239.8623 | 358.7919 | 297.8666
5.6 | 0.062777 | 0.45751 | 0.7179 | 0.032855 | 0.62248 | 0.10929 | 157.2988 | 162.2017 | 338.5452 | 134.365 | 263.9317 | 207.7605 | 112.7012 | 107.7983 | -68.5452 | 135.635 | 6.0683 | 62.2395 | 247.2988 | 252.2017 | 68.5452 | 224.365 | 353.9317 | 297.7605
5.67 | 0.065539 | 0.46753 | 0.77443 | 0.023257 | 0.66478 | 0.1055 | 152.5279 | 163.0736 | 337.1842 | 98.1086 | 258.5593 | 207.679 | 117.4721 | 106.9264 | -67.1842 | 171.8914 | 11.4407 | 62.321 | 242.5279 | 253.0736 | 67.1842 | 188.1086 | 348.5593 | 297.679
5.75 | 0.068081 | 0.47761 | 0.83539 | 0.028716 | 0.70551 | 0.10188 | 147.3724 | 163.9207 | 335.5131 | 51.1611 | 252.6748 | 207.6075 | 122.6276 | 106.0793 | -65.5131 | -141.1611 | 17.3252 | 62.3925 | 237.3724 | 253.9207 | 65.5131 | 141.1611 | 342.6748 | 297.6075
5.82 | 0.070291 | 0.48777 | 0.90061 | 0.0462 | 0.74299 | 0.098512 | 141.8431 | 164.7429 | 333.4952 | 27.4887 | 246.2885 | 207.5271 | 128.1569 | 105.2571 | -63.4952 | -117.4887 | 23.7115 | 62.4729 | 231.8431 | 254.7429 | 63.4952 | 117.4887 | 336.2885 | 297.5271
5.91 | 0.072039 | 0.49799 | 0.96955 | 0.068635 | 0.77527 | 0.095442 | 135.9603 | 165.5399 | 331.0941 | 16.697 | 239.4218 | 207.4155 | 134.0397 | 104.4601 | -61.0941 | -106.697 | 30.5782 | 62.5845 | 225.9603 | 255.5399 | 61.0941 | 106.697 | 329.4218 | 297.4155
5.99 | 0.073187 | 0.50829 | 1.0411 | 0.094006 | 0.80023 | 0.092745 | 129.7569 | 166.3113 | 328.2809 | 10.6439 | 232.1103 | 207.2474 | 140.2431 | 103.6887 | -58.2809 | -100.6439 | 37.8897 | 62.7526 | 219.7569 | 256.3113 | 58.2809 | 100.6439 | 322.1103 | 297.2474
6.07 | 0.073597 | 0.51865 | 1.1132 | 0.12184 | 0.81581 | 0.090474 | 123.2756 | 167.057 | 325.0443 | 6.6559 | 224.4069 | 207.0023 | 146.7244 | 102.943 | -55.0443 | -96.6559 | 45.5931 | 62.9977 | 213.2756 | 257.057 | 55.0443 | 96.6559 | 314.4069 | 297.0023
6.16 | 0.073153 | 0.52909 | 1.183 | 0.15194 | 0.8204 | 0.088612 | 116.5655 | 167.7776 | 321.4061 | 3.789 | 216.3861 | 206.6796 | 153.4345 | 102.2224 | -51.4061 | -93.789 | 53.6139 | 63.3204 | 206.5655 | 257.7776 | 51.4061 | 93.789 | 306.3861 | 296.6796
6.25 | 0.071777 | 0.53961 | 1.2471 | 0.18422 | 0.81299 | 0.087123 | 109.7015 | 168.4737 | 317.4279 | 1.6191 | 208.1479 | 206.2845 | 160.2985 | 101.5263 | -47.4279 | -91.6191 | 61.8521 | 63.7155 | 199.7015 | 258.4737 | 47.4279 | 91.6191 | 298.1479 | 296.2845
6.34 | 0.069457 | 0.55019 | 1.3019 | 0.21858 | 0.79341 | 0.085959 | 102.7863 | 169.1465 | 313.2095 | 359.9232 | 199.8158 | 205.8237 | 167.2137 | 100.8535 | -43.2095 | -89.9232 | 70.1842 | 64.1763 | 192.7863 | 259.1465 | 43.2095 | 89.9232 | 289.8158 | 295.8237
6.44 | 0.06626 | 0.56085 | 1.3448 | 0.25493 | 0.76253 | 0.085065 | 95.9434 | 169.7968 | 308.8792 | 358.5728 | 191.5288 | 205.3042 | 174.0566 | 100.2032 | -38.8792 | -88.5728 | 78.4712 | 64.6958 | 185.9434 | 259.7968 | 38.8792 | 88.5728 | 281.5288 | 295.3042
6.54 | 0.062336 | 0.57157 | 1.3742 | 0.29321 | 0.72224 | 0.084374 | 89.3009 | 170.4256 | 304.5751 | 357.4883 | 183.4256 | 204.7314 | -179.3009 | 99.5744 | -34.5751 | -87.4883 | 86.5744 | 65.2686 | 179.3009 | 260.4256 | 34.5751 | 87.4883 | 273.4256 | 294.7314
6.64 | 0.057888 | 0.58237 | 1.39 | 0.33332 | 0.67509 | 0.08381 | 82.9758 | 171.0338 | 300.4256 | 356.6181 | 175.6281 | 204.1074 | -172.9758 | 98.9662 | -30.4256 | -86.6181 | 94.3719 | 65.8926 | 172.9758 | 261.0338 | 30.4256 | 86.6181 | 265.6281 | 294.1074
6.75 | 0.05314 | 0.59322 | 1.3935 | 0.37517 | 0.62389 | 0.083283 | 77.0599 | 171.6225 | 296.5327 | 355.9277 | 168.2275 | 203.4283 | -167.0599 | 98.3775 | -26.5327 | -85.9277 | 101.7725 | 66.5717 | 167.0599 | 261.6225 | 26.5327 | 85.9277 | 258.2275 | 293.4283
6.85 | 0.0483 | 0.60413 | 1.3867 | 0.41866 | 0.57123 | 0.082694 | 71.6153 | 172.1924 | 292.9641 | 355.394 | 161.28 | 202.683 | -161.6153 | 97.8076 | -22.9641 | -85.394 | 108.72 | 67.317 | 161.6153 | 262.1924 | 22.9641 | 85.394 | 251.28 | 292.683
6.97 | 0.043536 | 0.61509 | 1.3722 | 0.46367 | 0.51921 | 0.081929 | 66.6763 | 172.7444 | 289.7537 | 355.0019 | 154.809 | 201.8489 | -156.6763 | 97.2556 | -19.7537 | -85.0019 | 115.191 | 68.1511 | 156.6763 | 262.7444 | 19.7537 | 85.0019 | 244.809 | 291.8489
7.08 | 0.038966 | 0.6261 | 1.3522 | 0.51016 | 0.46931 | 0.080887 | 62.2611 | 173.2787 | 286.9075 | 354.7384 | 148.8117 | 200.8931 | -152.2611 | 96.7213 | -16.9075 | -84.7384 | 121.1883 | 69.1069 | 152.2611 | 263.2787 | 16.9075 | 84.7384 | 238.8117 | 290.8931
7.2 | 0.034661 | 0.63717 | 1.329 | 0.55834 | 0.42233 | 0.079584 | 58.3949 | 173.7936 | 284.4141 | 354.5786 | 143.2645 | 199.7937 | -148.3949 | 96.2064 | -14.4141 | -84.5786 | 126.7355 | 70.2063 | 148.3949 | 263.7936 | 14.4141 | 84.5786 | 233.2645 | 289.7937
7.33 | 0.030664 | 0.64831 | 1.3042 | 0.60854 | 0.37865 | 0.078079 | 55.1054 | 174.2872 | 282.2485 | 354.5014 | 138.136 | 198.5402 | -145.1054 | 95.7128 | -12.2485 | -84.5014 | 131.864 | 71.4598 | 145.1054 | 264.2872 | 12.2485 | 84.5014 | 228.136 | 288.5402
7.45 | 0.026999 | 0.65951 | 1.2792 | 0.66116 | 0.33842 | 0.076438 | 52.4242 | 174.7582 | 280.3794 | 354.4933 | 133.3953 | 197.1326 | -142.4242 | 95.2418 | -10.3794 | -84.4933 | 136.6047 | 72.8674 | 142.4242 | 264.7582 | 10.3794 | 84.4933 | 223.3953 | 287.1326
7.59 | 0.023678 | 0.67079 | 1.2548 | 0.71665 | 0.3016 | 0.074732 | 50.3897 | 175.2055 | 278.7736 | 354.5459 | 129.0155 | 195.5876 | -140.3897 | 94.7945 | -8.7736 | -84.5459 | 140.9845 | 74.4124 | 140.3897 | 265.2055 | 8.7736 | 84.5459 | 219.0155 | 285.5876
7.72 | 0.020709 | 0.68212 | 1.2315 | 0.77556 | 0.2681 | 0.073033 | 49.0473 | 175.6285 | 277.3994 | 354.655 | 124.9743 | 193.9444 | -139.0473 | 94.3715 | -7.3994 | -84.655 | 145.0257 | 76.0556 | 139.0473 | 265.6285 | 7.3994 | 84.655 | 214.9743 | 283.9444
7.87 | 0.018095 | 0.69348 | 1.2096 | 0.83851 | 0.23776 | 0.071406 | 48.4453 | 176.0261 | 276.2277 | 354.7456 | 121.2538 | 192.2553 | -138.4453 | 93.9739 | -6.2277 | -84.7456 | 148.7462 | 77.7447 | 138.4453 | 266.0261 | 6.2277 | 84.7456 | 211.2538 | 282.2553
8.01 | 0.015835 | 0.70484 | 1.1893 | 0.90627 | 0.21042 | 0.069914 | 48.6276 | 176.398 | 275.2328 | 354.8102 | 117.8388 | 190.6197 | -138.6276 | 93.602 | -5.2328 | -84.8102 | 152.1612 | 79.3803 | 138.6276 | 266.398 | 5.2328 | 84.8102 | 207.8388 | 280.6197
8.17 | 0.013921 | 0.71617 | 1.1704 | 0.97978 | 0.1859 | 0.068587 | 49.609 | 176.7445 | 274.3903 | 354.8918 | 114.716 | 189.1355 | -139.609 | 93.2555 | -4.3903 | -84.8918 | 155.284 | 80.8645 | 139.609 | 266.7445 | 4.3903 | 84.8918 | 204.716 | 279.1355
8.33 | 0.012327 | 0.72746 | 1.1531 | 1.06 | 0.16398 | 0.067416 | 51.3429 | 177.0664 | 273.6759 | 354.9852 | 111.8766 | 187.8069 | -141.3429 | 92.9336 | -3.6759 | -84.9852 | 158.1234 | 82.1931 | 141.3429 | 267.0664 | 3.6759 | 84.9852 | 201.8766 | 277.8069
8.49 | 0.011024 | 0.7387 | 1.1372 | 1.148 | 0.14446 | 0.066405 | 53.7205 | 177.364 | 273.0695 | 355.0869 | 109.3118 | 186.6212 | -143.7205 | 92.636 | -3.0695 | -85.0869 | 160.6882 | 83.3788 | 143.7205 | 267.364 | 3.0695 | 85.0869 | 199.3118 | 276.6212
8.66 | 0.009976 | 0.7499 | 1.1227 | 1.2452 | 0.12713 | 0.065573 | 56.572 | 177.6377 | 272.5548 | 355.1577 | 107.0124 | 185.5427 | -146.572 | 92.3623 | -2.5548 | -85.1577 | 162.9876 | 84.4573 | 146.572 | 267.6377 | 2.5548 | 85.1577 | 197.0124 | 275.5427
8.84 | 0.0091445 | 0.76103 | 1.1095 | 1.353 | 0.1118 | 0.064964 | 59.684 | 177.8879 | 272.1186 | 355.1638 | 104.9675 | 184.524 | -149.684 | 92.1121 | -2.1186 | -85.1638 | 165.0325 | 85.476 | 149.684 | 267.8879 | 2.1186 | 85.1638 | 194.9675 | 274.524
9.03 | 0.0084899 | 0.77208 | 1.0976 | 1.4735 | 0.098274 | 0.06465 | 62.8284 | 178.1156 | 271.7502 | 355.1405 | 103.1631 | 183.5349 | -152.8284 | 91.8844 | -1.7502 | -85.1405 | 166.8369 | 86.4651 | 152.8284 | 268.1156 | 1.7502 | 85.1405 | 193.1631 | 273.5349
9.23 | 0.0079744 | 0.78303 | 1.0869 | 1.6094 | 0.086366 | 0.064705 | 65.8102 | 178.3216 | 271.4403 | 355.0802 | 101.5843 | 182.5473 | -155.8102 | 91.6784 | -1.4403 | -85.0802 | 168.4157 | 87.4527 | 155.8102 | 268.3216 | 1.4403 | 85.0802 | 191.5843 | 272.5473
9.43 | 0.0075625 | 0.79386 | 1.0772 | 1.7645 | 0.075897 | 0.06519 | 68.5049 | 178.506 | 271.1802 | 354.8998 | 100.2179 | 181.5287 | -158.5049 | 91.494 | -1.1802 | -84.8998 | 169.7821 | 88.4713 | 158.5049 | 268.506 | 1.1802 | 84.8998 | 190.2179 | 271.5287
9.64 | 0.0072235 | 0.80457 | 1.0684 | 1.9441 | 0.066704 | 0.066197 | 70.8451 | 178.6697 | 270.9622 | 354.646 | 99.0486 | 180.507 | -160.8451 | 91.3303 | -0.96219 | -84.646 | 170.9514 | 89.493 | 160.8451 | 268.6697 | 0.96219 | 84.646 | 189.0486 | 270.507
9.87 | 0.006932 | 0.81517 | 1.0606 | 2.1556 | 0.058637 | 0.067849 | 72.8089 | 178.8123 | 270.7801 | 354.2429 | 98.0601 | 179.44 | -162.8089 | 91.1877 | -0.78015 | -84.2429 | 171.9399 | 90.56 | 162.8089 | 268.8123 | 0.78015 | 84.2429 | 188.0601 | 269.44
10.1 | 0.0066681 | 0.82571 | 1.0535 | 2.4096 | 0.051559 | 0.070334 | 74.4032 | 178.934 | 270.6287 | 353.6656 | 97.2345 | 178.3015 | -164.4032 | 91.066 | -0.62866 | -83.6656 | 172.7654 | 91.6985 | 164.4032 | 268.934 | 0.62866 | 83.6656 | 187.2346 | 268.3015
10.35 | 0.0064197 | 0.8362 | 1.0471 | 2.7215 | 0.04535 | 0.073919 | 75.6551 | 179.0331 | 270.5032 | 352.7904 | 96.5552 | 176.9873 | -165.6551 | 90.9669 | -0.50317 | -82.7904 | 173.4448 | 93.0127 | 165.6551 | 269.0331 | 0.50317 | 82.7904 | 186.5552 | 266.9873
10.6 | 0.0061806 | 0.84668 | 1.0415 | 3.1155 | 0.039903 | 0.079016 | 76.6058 | 179.106 | 270.3999 | 351.489 | 96.0065 | 175.3626 | -166.6058 | 90.894 | -0.39993 | -81.489 | 173.9935 | 94.6374 | 166.6058 | 269.106 | 0.39993 | 81.489 | 186.0065 | 265.3626
10.87 | 0.0059464 | 0.85723 | 1.0364 | 3.6295 | 0.035125 | 0.08627 | 77.2995 | 179.1442 | 270.3155 | 349.4623 | 95.5739 | 173.1347 | -167.2995 | 90.8558 | -0.31555 | -79.4623 | 174.4261 | 96.8653 | 167.2995 | 269.1442 | 0.31555 | 79.4623 | 185.5739 | 263.1347
11.16 | 0.0057127 | 0.86799 | 1.0319 | 4.3287 | 0.03093 | 0.096792 | 77.7767 | 179.1331 | 270.247 | 346.4004 | 95.2439 | 169.9531 | -167.7767 | 90.8669 | -0.24695 | -76.4004 | 174.7561 | 100.0469 | 167.7767 | 269.1331 | 0.24695 | 76.4004 | 185.2439 | 259.9531
11.46 | 0.0054787 | 0.87891 | 1.0278 | 5.308 | 0.027247 | 0.1121 | 78.0712 | 179.0277 | 270.1916 | 340.9739 | 95.0024 | 164.5739 | -168.0712 | 90.9723 | -0.19165 | -70.9739 | 174.9976 | 105.4261 | 168.0712 | 269.0277 | 0.19165 | 70.9739 | 185.0024 | 254.5739
11.78 | 0.0052454 | 0.88917 | 1.0242 | 6.6599 | 0.024011 | 0.13336 | 78.2141 | 178.7407 | 270.1475 | 330.9176 | 94.8345 | 154.7742 | -168.2141 | 91.2593 | -0.14749 | -60.9176 | 175.1655 | 115.2258 | 168.2141 | 268.7407 | 0.14749 | 60.9176 | 184.8345 | 244.7742
12.11 | 0.0050128 | 0.89579 | 1.0211 | 8.3182 | 0.02117 | 0.15856 | 78.2349 | 178.2027 | 270.1125 | 314.0346 | 94.7274 | 138.2175 | -168.2349 | 91.7973 | -0.11252 | -44.0346 | 175.2726 | 131.7825 | 168.2349 | 268.2027 | 0.11252 | 44.0346 | 184.7274 | 228.2175
12.46 | 0.0047814 | 0.89357 | 1.0183 | 9.6715 | 0.018673 | 0.17611 | 78.1574 | 177.635 | 270.0851 | 289.6494 | 94.6697 | 114.0294 | -168.1574 | 92.365 | -0.08508 | -19.6494 | 175.3303 | 155.9706 | 168.1574 | 267.635 | 0.08508 | 19.6494 | 184.6697 | 204.0294
12.84 | 0.0045535 | 0.8841 | 1.0158 | 10.0238 | 0.016475 | 0.17492 | 78.0004 | 177.6151 | 270.0638 | 261.0316 | 94.6487 | 85.1986 | -168.0004 | 92.3849 | -0.06378 | 8.9684 | 175.3513 | -175.1986 | 168.0004 | 267.6151 | 0.06378 | 351.0316 | 184.6487 | 175.1986
13.24 | 0.0043301 | 0.87813 | 1.0137 | 9.0815 | 0.01454 | 0.15232 | 77.7846 | 178.3585 | 270.0473 | 231.9613 | 94.6565 | 55.4335 | -167.7846 | 91.6415 | -0.0473 | 38.0387 | 175.3435 | -145.4335 | 167.7846 | 268.3585 | 0.0473 | 321.9613 | 184.6565 | 145.4335
13.66 | 0.0041126 | 0.88385 | 1.0118 | 7.1487 | 0.012834 | 0.11563 | 77.5259 | 179.2406 | 270.0348 | 208.738 | 94.6834 | 31.2976 | -167.5259 | 90.7594 | -0.03479 | 61.262 | 175.3166 | -121.2976 | 167.5259 | 269.2406 | 0.03479 | 298.738 | 184.6834 | 121.2976
14.11 | 0.0039024 | 0.89498 | 1.0101 | 5.3387 | 0.011331 | 0.083573 | 77.2397 | 179.6877 | 270.0253 | 195.454 | 94.7185 | 17.2576 | -167.2397 | 90.3123 | -0.0253 | 74.546 | 175.2815 | -107.2576 | 167.2397 | 269.6877 | 0.0253 | 285.454 | 184.7185 | 107.2576
14.6 | 0.0037006 | 0.90541 | 1.0087 | 4.0768 | 0.010009 | 0.061975 | 76.9437 | 179.8504 | 270.0183 | 189.209 | 94.7533 | 10.5443 | -166.9437 | 90.1496 | -0.01825 | 80.791 | 175.2467 | -100.5443 | 166.9437 | 269.8504 | 0.01825 | 279.209 | 184.7533 | 100.5443
15.11 | 0.0035092 | 0.91433 | 1.0074 | 3.2283 | 0.0088452 | 0.047807 | 76.6554 | 179.9175 | 270.0131 | 185.8775 | 94.7805 | 6.886 | -166.6554 | 90.0825 | -0.01309 | 84.1225 | 175.2195 | -96.886 | 166.6554 | 269.9175 | 0.01309 | 275.8775 | 184.7805 | 96.886
15.67 | 0.0033297 | 0.92214 | 1.0063 | 2.6293 | 0.0078229 | 0.038043 | 76.3961 | 179.9486 | 270.0094 | 184.0328 | 94.7932 | 4.8218 | -166.3961 | 90.0514 | -0.0094 | 85.9672 | 175.2068 | -94.8218 | 166.3961 | 269.9486 | 0.0094 | 274.0328 | 184.7932 | 94.8218
16.27 | 0.0031636 | 0.92915 | 1.0054 | 2.1859 | 0.006926 | 0.030989 | 76.1846 | 179.9659 | 270.0068 | 182.9103 | 94.782 | 3.5439 | -166.1846 | 90.0341 | -0.00677 | 87.0897 | 175.218 | -93.5439 | 166.1846 | 269.9659 | 0.00677 | 272.9103 | 184.782 | 93.5439
16.91 | 0.0030129 | 0.93554 | 1.0046 | 1.8444 | 0.0061395 | 0.025688 | 76.0464 | 179.9765 | 270.0048 | 182.1815 | 94.7413 | 2.7029 | -166.0464 | 90.0235 | -0.00485 | 87.8185 | 175.2587 | -92.7029 | 166.0464 | 269.9765 | 0.00485 | 272.1815 | 184.7413 | 92.7029
17.61 | 0.0028798 | 0.94144 | 1.0039 | 1.5729 | 0.0054503 | 0.021578 | 76.0137 | 179.9832 | 270.0036 | 181.6706 | 94.6685 | 2.1047 | -166.0137 | 90.0168 | -0.00357 | 88.3294 | 175.3315 | -92.1047 | 166.0137 | 269.9832 | 0.00357 | 271.6706 | 184.6685 | 92.1047
18.37 | 0.0027669 | 0.94691 | 1.0033 | 1.3514 | 0.0048503 | 0.018308 | 76.1134 | 179.988 | 270.0027 | 181.32 | 94.5535 | 1.6754 | -166.1134 | 90.012 | -0.00266 | 88.68 | 175.4465 | -91.6754 | 166.1134 | 269.988 | 0.00266 | 271.32 | 184.5535 | 91.6754
19.2 | 0.0026764 | 0.95201 | 1.0028 | 1.1672 | 0.0043264 | 0.015653 | 76.3707 | 179.9917 | 270.002 | 181.0459 | 94.3963 | 1.3296 | -166.3707 | 90.0083 | -0.00204 | 88.9541 | 175.6037 | -91.3296 | 166.3707 | 269.9917 | 0.00204 | 271.0459 | 184.3963 | 91.3296
20.1 | 0.0026107 | 0.95678 | 1.0024 | 1.0114 | 0.003869 | 0.013461 | 76.8079 | 179.9938 | 270.0016 | 180.8522 | 94.1977 | 1.1023 | -166.8079 | 90.0062 | -0.00156 | 89.1478 | 175.8023 | -91.1023 | 166.8079 | 269.9938 | 0.00156 | 270.8522 | 184.1977 | 91.1023
21.1 | 0.0025755 | 0.96124 | 1.002 | 0.87788 | 0.0034765 | 0.011625 | 77.4469 | 179.9959 | 270.0013 | 180.7001 | 93.949 | 0.90298 | -167.4469 | 90.0041 | -0.00128 | 89.2999 | 176.051 | -90.903 | 167.4469 | 269.9959 | 0.00128 | 270.7001 | 183.949 | 90.903
22.19 | 0.0025766 | 0.96542 | 1.0017 | 0.76228 | 0.0031357 | 0.010068 | 78.2989 | 179.9969 | 270.001 | 180.5763 | 93.6647 | 0.74753 | -168.2989 | 90.0031 | -0.00104 | 89.4237 | 176.3353 | -90.7475 | 168.2989 | 269.9969 | 0.00104 | 270.5763 | 183.6647 | 90.7475
23.41 | 0.0026194 | 0.96932 | 1.0014 | 0.66131 | 0.0028442 | 0.0087362 | 79.3427 | 179.9973 | 270.0009 | 180.4914 | 93.3407 | 0.64961 | -169.3427 | 90.0027 | -0.00085 | 89.5086 | 176.6593 | -90.6496 | 169.3427 | 269.9973 | 0.00085 | 270.4914 | 183.3407 | 90.6496
24.77 | 0.0027095 | 0.97297 | 1.0012 | 0.5725 | 0.0025965 | 0.0075856 | 80.5309 | 179.9988 | 270.0007 | 180.4194 | 92.9878 | 0.52765 | -170.5309 | 90.0012 | -0.00073 | 89.5806 | 177.0122 | -90.5276 | 170.5309 | 269.9988 | 0.00073 | 270.4194 | 182.9878 | 90.5276
26.3 | 0.0028624 | 0.97637 | 1.0011 | 0.49399 | 0.0023833 | 0.0065866 | 81.8316 | 179.9985 | 270.0006 | 180.3216 | 92.6166 | 0.41431 | -171.8316 | 90.0015 | -0.00058 | 89.6784 | 177.3834 | -90.4143 | 171.8316 | 269.9985 | 0.00058 | 270.3216 | 182.6166 | 90.4143
28.03 | 0.0030866 | 0.97953 | 1.0009 | 0.42432 | 0.0022062 | 0.0057139 | 83.159 | 179.9999 | 270.0005 | 180.2675 | 92.2343 | 0.36929 | -173.159 | 90.0001 | -0.00049 | 89.7325 | 177.7657 | -90.3693 | 173.159 | 269.9999 | 0.00049 | 270.2675 | 182.2343 | 90.3693
30 | 0.0034041 | 0.98247 | 1.0008 | 0.36231 | 0.0020576 | 0.004948 | 84.4548 | 179.9981 | 270.0004 | 180.2114 | 91.8611 | 0.23044 | -174.4548 | 90.0019 | -0.0004 | 89.7886 | 178.1389 | -90.2304 | 174.4548 | 269.9981 | 0.0004 | 270.2114 | 181.8611 | 90.2304

## 285
| MODULE | [5 empty] | PHASE - DIODORE CONVENTION | [5 empty] | PHASE - DEEPLINES CONVENTION | [5 empty] | PHASE - ORCAFLEX CONVENTION
T | SURGE | SWAY | HEAVE | ROLL | PITCH | YAW | SURGE | SWAY | HEAVE | ROLL | PITCH | YAW | SURGE | SWAY | HEAVE | ROLL | PITCH | YAW | SURGE | SWAY | HEAVE | ROLL | PITCH | YAW
s | m/m | m/m | m/m | deg/m | deg/m | deg/m | deg | deg | deg | deg | deg | deg | deg | deg | deg | deg | deg | deg | deg | deg | deg | deg | deg | deg
2 | 0.00049551 | 0.00084617 | 0.00072963 | 0.0076031 | 0.0051002 | 0.0057932 | 156.1323 | 261.0508 | 117.4999 | 105.2129 | 77.9346 | 125.4801 | 113.8677 | 8.9492 | 152.5001 | 164.7871 | -167.9346 | 144.5199 | 246.1323 | 351.0508 | 207.4999 | 195.2129 | 167.9346 | 215.4801
2.01 | 0.00047424 | 0.001161 | 0.00062384 | 0.005885 | 0.0050718 | 0.0060846 | 158.7898 | 247.0132 | 108.6388 | 92.9382 | 65.855 | 121.3152 | 111.2102 | 22.9868 | 161.3612 | 177.0618 | -155.855 | 148.6848 | 248.7898 | 337.0132 | 198.6388 | 182.9382 | 155.855 | 211.3152
2.02 | 0.00045452 | 0.0015216 | 0.00053798 | 0.0046165 | 0.0052666 | 0.0064109 | 161.7582 | 239.0929 | 96.5607 | 72.0729 | 54.0561 | 117.4846 | 108.2418 | 30.9071 | 173.4393 | -162.0729 | -144.0561 | 152.5154 | 251.7582 | 329.0929 | 186.5607 | 162.0729 | 144.0561 | 207.4846
2.03 | 0.00043664 | 0.0019065 | 0.00048333 | 0.0042864 | 0.0056667 | 0.0067693 | 165.0545 | 234.173 | 80.8652 | 42.2681 | 43.4184 | 113.9834 | 104.9455 | 35.827 | -170.8652 | -132.2681 | -133.4184 | 156.0166 | 255.0545 | 324.173 | 170.8652 | 132.2681 | 133.4184 | 203.9834
2.04 | 0.00042086 | 0.0023072 | 0.00047135 | 0.005131 | 0.0062367 | 0.0071569 | 168.6868 | 230.8565 | 62.8472 | 15.2581 | 34.3738 | 110.7976 | 101.3132 | 39.1435 | -152.8472 | -105.2581 | -124.3738 | 159.2024 | 258.6868 | 320.8565 | 152.8472 | 105.2581 | 124.3738 | 200.7976
2.05 | 0.00040751 | 0.0027195 | 0.00050536 | 0.0067575 | 0.0069383 | 0.0075713 | 172.6497 | 228.4765 | 45.6035 | 358.2647 | 26.9348 | 107.9074 | 97.3503 | 41.5235 | -135.6035 | -88.2647 | -116.9348 | 162.0926 | 262.6497 | 318.4765 | 135.6035 | 88.2647 | 116.9348 | 197.9074
2.06 | 0.00039688 | 0.0031413 | 0.00057744 | 0.0087664 | 0.0077382 | 0.0080101 | 176.9197 | 226.6846 | 31.5675 | 348.2823 | 20.895 | 105.29 | 93.0803 | 43.3154 | -121.5675 | -78.2823 | -110.895 | 164.71 | 266.9197 | 316.6846 | 121.5675 | 78.2823 | 110.895 | 195.29
2.07 | 0.00038927 | 0.0035711 | 0.00067552 | 0.010969 | 0.0086113 | 0.0084712 | 181.4524 | 225.2838 | 21.0863 | 342.0785 | 15.9908 | 102.9221 | 88.5476 | 44.7162 | -111.0863 | -72.0785 | -105.9908 | 167.0779 | 271.4524 | 315.2838 | 111.0863 | 72.0785 | 105.9908 | 192.9221
2.08 | 0.00038492 | 0.0040079 | 0.00078994 | 0.013285 | 0.0095389 | 0.0089527 | 186.1816 | 224.1547 | 13.4221 | 337.9472 | 11.9801 | 100.7806 | 83.8184 | 45.8453 | -103.4221 | -67.9472 | -101.9801 | 169.2194 | 276.1816 | 314.1547 | 103.4221 | 67.9472 | 101.9801 | 190.7806
2.09 | 0.00038403 | 0.004451 | 0.00091446 | 0.015676 | 0.010508 | 0.0094529 | 191.0223 | 223.2214 | 7.749 | 335.0335 | 8.6653 | 98.8435 | 78.9777 | 46.7786 | -97.749 | -65.0335 | -98.6653 | 171.1565 | 281.0223 | 313.2214 | 97.749 | 65.0335 | 98.6653 | 188.8435
2.1 | 0.00038669 | 0.0048998 | 0.0010453 | 0.018121 | 0.011509 | 0.0099703 | 195.878 | 222.4332 | 3.4489 | 332.8848 | 5.8933 | 97.091 | 74.122 | 47.5668 | -93.4489 | -62.8848 | -95.8933 | 172.909 | 285.878 | 312.4332 | 93.4489 | 62.8848 | 95.8933 | 187.091
2.11 | 0.00039291 | 0.0053537 | 0.0011802 | 0.020609 | 0.012534 | 0.010504 | 200.6504 | 221.7552 | 0.10441 | 331.2449 | 3.5476 | 95.5045 | 69.3496 | 48.2448 | -90.1044 | -61.2449 | -93.5476 | 174.4955 | 290.6504 | 311.7552 | 90.1044 | 61.2449 | 93.5476 | 185.5045
2.12 | 0.00040262 | 0.0058121 | 0.0013177 | 0.023131 | 0.013579 | 0.011052 | 205.2498 | 221.1624 | 357.4396 | 329.9596 | 1.5398 | 94.0677 | 64.7502 | 48.8376 | -87.4396 | -59.9596 | -91.5398 | 175.9323 | 295.2498 | 311.1624 | 87.4396 | 59.9596 | 91.5398 | 184.0677
2.13 | 0.00041566 | 0.0062745 | 0.0014568 | 0.025682 | 0.014638 | 0.011613 | 209.6036 | 220.6366 | 355.27 | 328.9312 | 359.8025 | 92.7658 | 60.3964 | 49.3634 | -85.27 | -58.9312 | -89.8025 | 177.2342 | 299.6036 | 310.6366 | 85.27 | 58.9312 | 89.8025 | 182.7658
2.14 | 0.00043182 | 0.0067404 | 0.0015968 | 0.028256 | 0.01571 | 0.012188 | 213.66 | 220.1641 | 353.4701 | 328.095 | 358.2841 | 91.5861 | 56.34 | 49.8359 | -83.4701 | -58.095 | -88.2841 | 178.4139 | 303.66 | 310.1641 | 83.4701 | 58.095 | 88.2841 | 181.5861
2.15 | 0.00045085 | 0.0072094 | 0.0017373 | 0.03085 | 0.016791 | 0.012774 | 217.3892 | 219.7343 | 351.9518 | 327.4067 | 356.9444 | 90.5168 | 52.6108 | 50.2657 | -81.9518 | -57.4067 | -86.9444 | 179.4832 | 307.3892 | 309.7343 | 81.9518 | 57.4067 | 86.9444 | 180.5168
2.16 | 0.00047251 | 0.0076807 | 0.0018777 | 0.03346 | 0.017879 | 0.013371 | 220.7805 | 219.3392 | 350.6526 | 326.8351 | 355.7522 | 89.548 | 49.2195 | 50.6608 | -80.6526 | -56.8351 | -85.7522 | -179.548 | 310.7805 | 309.3392 | 80.6526 | 56.8351 | 85.7522 | 179.548
2.17 | 0.00049655 | 0.008154 | 0.002018 | 0.036081 | 0.018972 | 0.013979 | 223.8379 | 218.9723 | 349.5267 | 326.3574 | 354.6825 | 88.6707 | 46.1621 | 51.0277 | -79.5267 | -56.3574 | -84.6825 | -178.6707 | 313.8379 | 308.9723 | 79.5267 | 56.3574 | 84.6825 | 178.6707
2.18 | 0.00052274 | 0.0086287 | 0.0021577 | 0.038712 | 0.020068 | 0.014596 | 226.5761 | 218.6284 | 348.5399 | 325.9568 | 353.7153 | 87.8772 | 43.4239 | 51.3716 | -78.5399 | -55.9568 | -83.7153 | -177.8772 | 316.5761 | 308.6284 | 78.5399 | 55.9568 | 83.7153 | 177.8772
2.2 | 0.00055086 | 0.0091041 | 0.0022967 | 0.041347 | 0.021167 | 0.015222 | 229.0162 | 218.3033 | 347.6665 | 325.6206 | 352.8347 | 87.1604 | 40.9838 | 51.6967 | -77.6665 | -55.6206 | -82.8347 | -177.1604 | 319.0162 | 308.3033 | 77.6665 | 55.6206 | 82.8347 | 177.1604
2.21 | 0.00058075 | 0.0095796 | 0.0024347 | 0.043985 | 0.022265 | 0.015856 | 231.1826 | 217.9935 | 346.8865 | 325.339 | 352.0273 | 86.5143 | 38.8174 | 52.0065 | -76.8865 | -55.339 | -82.0273 | -176.5143 | 321.1826 | 307.9935 | 76.8865 | 55.339 | 82.0273 | 176.5143
2.22 | 0.00061223 | 0.010055 | 0.0025716 | 0.046622 | 0.023363 | 0.016499 | 233.1008 | 217.6961 | 346.1843 | 325.1046 | 351.2823 | 85.9337 | 36.8992 | 52.3039 | -76.1843 | -55.1046 | -81.2823 | -175.9337 | 323.1008 | 307.6961 | 76.1843 | 55.1046 | 81.2823 | 175.9337
2.23 | 0.00064518 | 0.010529 | 0.0027072 | 0.049254 | 0.024459 | 0.017148 | 234.7959 | 217.4085 | 345.5476 | 324.9114 | 350.5907 | 85.4139 | 35.2041 | 52.5915 | -75.5476 | -54.9114 | -80.5907 | -175.4139 | 324.7959 | 307.4085 | 75.5476 | 54.9114 | 80.5907 | 175.4139
2.24 | 0.00067948 | 0.011001 | 0.0028413 | 0.051877 | 0.025552 | 0.017804 | 236.2917 | 217.1287 | 344.9665 | 324.7548 | 349.945 | 84.9505 | 33.7083 | 52.8713 | -74.9665 | -54.7548 | -79.945 | -174.9505 | 326.2917 | 307.1287 | 74.9665 | 54.7548 | 79.945 | 174.9505
2.25 | 0.00071504 | 0.011471 | 0.0029738 | 0.054489 | 0.026639 | 0.018466 | 237.6101 | 216.8548 | 344.433 | 324.631 | 349.3386 | 84.5401 | 32.3899 | 53.1452 | -74.433 | -54.631 | -79.3386 | -174.5401 | 327.6101 | 306.8548 | 74.433 | 54.631 | 79.3386 | 174.5401
2.27 | 0.00075177 | 0.011937 | 0.0031045 | 0.057085 | 0.027722 | 0.019134 | 238.771 | 216.5852 | 343.9405 | 324.5372 | 348.7661 | 84.1794 | 31.229 | 53.4148 | -73.9405 | -54.5372 | -78.7661 | -174.1794 | 328.771 | 306.5852 | 73.9405 | 54.5372 | 78.7661 | 174.1794
2.28 | 0.00078963 | 0.012399 | 0.0032332 | 0.059662 | 0.028797 | 0.019807 | 239.7925 | 216.3184 | 343.4836 | 324.4709 | 348.2227 | 83.8656 | 30.2075 | 53.6816 | -73.4836 | -54.4709 | -78.2227 | -173.8656 | 329.7925 | 306.3184 | 73.4836 | 54.4709 | 78.2227 | 173.8656
2.29 | 0.00082854 | 0.012857 | 0.0033598 | 0.062215 | 0.029864 | 0.020485 | 240.6904 | 216.053 | 343.0578 | 324.4304 | 347.7044 | 83.5962 | 29.3096 | 53.947 | -73.0578 | -54.4304 | -77.7044 | -173.5962 | 330.6904 | 306.053 | 73.0578 | 54.4304 | 77.7044 | 173.5962
2.3 | 0.00086847 | 0.013309 | 0.0034841 | 0.064741 | 0.030921 | 0.021167 | 241.4789 | 215.788 | 342.6593 | 324.4141 | 347.2077 | 83.3691 | 28.5211 | 54.212 | -72.6593 | -54.4141 | -77.2077 | -173.3691 | 331.4789 | 305.788 | 72.6593 | 54.4141 | 77.2077 | 173.3691
2.31 | 0.00090938 | 0.013755 | 0.003606 | 0.067235 | 0.031968 | 0.021852 | 242.1707 | 215.5221 | 342.2849 | 324.421 | 346.7292 | 83.1823 | 27.8293 | 54.4779 | -72.2849 | -54.421 | -76.7292 | -173.1823 | 332.1707 | 305.5221 | 72.2849 | 54.421 | 76.7292 | 173.1823
2.33 | 0.00095125 | 0.014193 | 0.0037252 | 0.069692 | 0.033003 | 0.022541 | 242.7768 | 215.2542 | 341.9317 | 324.4503 | 346.2661 | 83.0343 | 27.2232 | 54.7458 | -71.9317 | -54.4503 | -76.2661 | -173.0343 | 332.7768 | 305.2542 | 71.9317 | 54.4503 | 76.2661 | 173.0343
2.34 | 0.00099404 | 0.014623 | 0.0038416 | 0.07211 | 0.034025 | 0.023233 | 243.3072 | 214.9835 | 341.5976 | 324.5015 | 345.8161 | 82.9234 | 26.6928 | 55.0165 | -71.5976 | -54.5015 | -75.8161 | -172.9234 | 333.3072 | 304.9835 | 71.5976 | 54.5015 | 75.8161 | 172.9234
2.35 | 0.0010377 | 0.015043 | 0.0039549 | 0.074481 | 0.035032 | 0.023927 | 243.7702 | 214.7088 | 341.2803 | 324.5741 | 345.3767 | 82.8486 | 26.2298 | 55.2912 | -71.2803 | -54.5741 | -75.3767 | -172.8486 | 333.7702 | 304.7088 | 71.2803 | 54.5741 | 75.3767 | 172.8486
2.37 | 0.0010824 | 0.015453 | 0.0040651 | 0.076803 | 0.036023 | 0.024623 | 244.1738 | 214.4293 | 340.9782 | 324.6681 | 344.9458 | 82.8087 | 25.8262 | 55.5707 | -70.9782 | -54.6681 | -74.9458 | -172.8087 | 334.1738 | 304.4293 | 70.9782 | 54.6681 | 74.9458 | 172.8087
2.38 | 0.0011278 | 0.015852 | 0.0041718 | 0.07907 | 0.036996 | 0.02532 | 244.5246 | 214.1438 | 340.6898 | 324.7836 | 344.5215 | 82.803 | 25.4754 | 55.8562 | -70.6898 | -54.7836 | -74.5215 | -172.803 | 334.5246 | 304.1438 | 70.6898 | 54.7836 | 74.5215 | 172.803
2.39 | 0.0011742 | 0.016238 | 0.0042748 | 0.081277 | 0.03795 | 0.026019 | 244.8286 | 213.8516 | 340.4135 | 324.9208 | 344.102 | 82.8304 | 25.1714 | 56.1484 | -70.4135 | -54.9208 | -74.102 | -172.8304 | 334.8286 | 303.8516 | 70.4135 | 54.9208 | 74.102 | 172.8304
2.41 | 0.0012214 | 0.01661 | 0.004374 | 0.083418 | 0.038883 | 0.026719 | 245.0913 | 213.5515 | 340.1483 | 325.0801 | 343.6856 | 82.8905 | 24.9087 | 56.4485 | -70.1483 | -55.0801 | -73.6856 | -172.8905 | 335.0913 | 303.5515 | 70.1483 | 55.0801 | 73.6856 | 172.8905
2.42 | 0.0012695 | 0.016968 | 0.004469 | 0.085488 | 0.039794 | 0.027419 | 245.3172 | 213.2424 | 339.893 | 325.2622 | 343.2705 | 82.9828 | 24.6828 | 56.7576 | -69.893 | -55.2622 | -73.2705 | -172.9828 | 335.3172 | 303.2424 | 69.893 | 55.2622 | 73.2705 | 172.9828
2.43 | 0.0013185 | 0.017309 | 0.0045597 | 0.087482 | 0.04068 | 0.028119 | 245.5106 | 212.9234 | 339.6467 | 325.4677 | 342.8552 | 83.1068 | 24.4894 | 57.0766 | -69.6467 | -55.4677 | -72.8552 | -173.1068 | 335.5106 | 302.9234 | 69.6467 | 55.4677 | 72.8552 | 173.1068
2.45 | 0.0013683 | 0.017633 | 0.0046457 | 0.089394 | 0.041541 | 0.028819 | 245.6753 | 212.5933 | 339.4084 | 325.6977 | 342.4381 | 83.2625 | 24.3247 | 57.4067 | -69.4084 | -55.6977 | -72.4381 | -173.2625 | 335.6753 | 302.5933 | 69.4084 | 55.6977 | 72.4381 | 173.2625
2.46 | 0.0014189 | 0.017938 | 0.0047268 | 0.091218 | 0.042372 | 0.029518 | 245.8146 | 212.2507 | 339.1773 | 325.9532 | 342.0177 | 83.4494 | 24.1854 | 57.7493 | -69.1773 | -55.9532 | -72.0177 | -173.4494 | 335.8146 | 302.2507 | 69.1773 | 55.9532 | 72.0177 | 173.4494
2.48 | 0.0014704 | 0.018223 | 0.0048026 | 0.092948 | 0.043174 | 0.030216 | 245.9313 | 211.8944 | 338.9527 | 326.2357 | 341.5924 | 83.6675 | 24.0687 | 58.1056 | -68.9527 | -56.2357 | -71.5924 | -173.6675 | 335.9313 | 301.8944 | 68.9527 | 56.2357 | 71.5924 | 173.6675
2.49 | 0.0015227 | 0.018487 | 0.0048728 | 0.094578 | 0.043943 | 0.030913 | 246.0283 | 211.523 | 338.7338 | 326.5467 | 341.1606 | 83.917 | 23.9717 | 58.477 | -68.7338 | -56.5467 | -71.1606 | -173.917 | 336.0283 | 301.523 | 68.7338 | 56.5467 | 71.1606 | 173.917
2.51 | 0.0015759 | 0.018727 | 0.0049371 | 0.096102 | 0.044677 | 0.031608 | 246.1079 | 211.1348 | 338.5199 | 326.8879 | 340.7206 | 84.1977 | 23.8921 | 58.8652 | -68.5199 | -56.8879 | -70.7206 | -174.1977 | 336.1079 | 301.1348 | 68.5199 | 56.8879 | 70.7206 | 174.1977
2.52 | 0.0016298 | 0.018942 | 0.0049951 | 0.097513 | 0.045374 | 0.032302 | 246.1721 | 210.728 | 338.3103 | 327.2616 | 340.2708 | 84.51 | 23.8279 | 59.272 | -68.3103 | -57.2616 | -70.2708 | -174.51 | 336.1721 | 300.728 | 68.3103 | 57.2616 | 70.2708 | 174.51
2.54 | 0.0016846 | 0.019131 | 0.0050464 | 0.098805 | 0.046031 | 0.032994 | 246.2227 | 210.3008 | 338.1044 | 327.6699 | 339.8094 | 84.8539 | 23.7773 | 59.6992 | -68.1044 | -57.6699 | -69.8094 | -174.8539 | 336.2227 | 300.3008 | 68.1044 | 57.6699 | 69.8094 | 174.8539
2.55 | 0.0017402 | 0.019292 | 0.0050907 | 0.099972 | 0.046646 | 0.033684 | 246.2616 | 209.851 | 337.9015 | 328.1157 | 339.3344 | 85.2299 | 23.7384 | 60.149 | -67.9015 | -58.1157 | -69.3344 | -175.2299 | 336.2616 | 299.851 | 67.9015 | 58.1157 | 69.3344 | 175.2299
2.57 | 0.0017966 | 0.019424 | 0.0051273 | 0.10101 | 0.047215 | 0.034371 | 246.2901 | 209.376 | 337.7009 | 328.6019 | 338.8439 | 85.6382 | 23.7099 | 60.624 | -67.7009 | -58.6019 | -68.8439 | -175.6382 | 336.2901 | 299.376 | 67.7009 | 58.6019 | 68.8439 | 175.6382
2.58 | 0.0018538 | 0.019523 | 0.0051559 | 0.1019 | 0.047736 | 0.035057 | 246.3096 | 208.8732 | 337.5018 | 329.1319 | 338.3356 | 86.0793 | 23.6904 | 61.1268 | -67.5018 | -59.1319 | -68.3356 | -176.0793 | 336.3096 | 298.8732 | 67.5018 | 59.1319 | 68.3356 | 176.0793
2.6 | 0.0019117 | 0.01959 | 0.005176 | 0.10266 | 0.048205 | 0.035741 | 246.321 | 208.3393 | 337.3035 | 329.7099 | 337.8072 | 86.5537 | 23.679 | 61.6607 | -67.3035 | -59.7099 | -67.8072 | -176.5537 | 336.321 | 298.3393 | 67.3035 | 59.7099 | 67.8072 | 176.5537
2.61 | 0.0019705 | 0.019621 | 0.0051869 | 0.10326 | 0.048619 | 0.036422 | 246.3256 | 207.7707 | 337.105 | 330.3403 | 337.2558 | 87.0617 | 23.6744 | 62.2293 | -67.105 | -60.3403 | -67.2558 | -177.0617 | 336.3256 | 297.7707 | 67.105 | 60.3403 | 67.2558 | 177.0617
2.63 | 0.0020299 | 0.019615 | 0.0051882 | 0.1037 | 0.048975 | 0.037101 | 246.3241 | 207.1633 | 336.9056 | 331.0281 | 336.6787 | 87.6041 | 23.6759 | 62.8367 | -66.9056 | -61.0281 | -66.6787 | -177.6041 | 336.3241 | 297.1633 | 66.9056 | 61.0281 | 66.6787 | 177.6041
2.65 | 0.0020901 | 0.019569 | 0.0051791 | 0.10399 | 0.049269 | 0.037779 | 246.3173 | 206.5121 | 336.704 | 331.7794 | 336.0725 | 88.1814 | 23.6827 | 63.4879 | -66.704 | -61.7794 | -66.0725 | -178.1814 | 336.3173 | 296.5121 | 66.704 | 61.7794 | 66.0725 | 178.1814
2.66 | 0.0021509 | 0.019483 | 0.0051591 | 0.1041 | 0.049497 | 0.038455 | 246.3058 | 205.8114 | 336.4991 | 332.6007 | 335.4335 | 88.7942 | 23.6942 | 64.1886 | -66.4991 | -62.6007 | -65.4335 | -178.7942 | 336.3058 | 295.8114 | 66.4991 | 62.6007 | 65.4335 | 178.7942
2.68 | 0.0022124 | 0.019353 | 0.0051273 | 0.10405 | 0.049655 | 0.03913 | 246.2901 | 205.0546 | 336.2894 | 333.4999 | 334.7575 | 89.4432 | 23.7099 | 64.9454 | -66.2894 | -63.4999 | -64.7575 | -179.4432 | 336.2901 | 295.0546 | 66.2894 | 63.4999 | 64.7575 | 179.4432
2.7 | 0.0022746 | 0.019179 | 0.005083 | 0.10382 | 0.049738 | 0.039805 | 246.2707 | 204.2337 | 336.0733 | 334.4857 | 334.0396 | 90.129 | 23.7293 | 65.7663 | -66.0733 | -64.4857 | -64.0396 | 179.871 | 336.2707 | 294.2337 | 66.0733 | 64.4857 | 64.0396 | 180.129
2.71 | 0.0023373 | 0.018957 | 0.0050254 | 0.10341 | 0.049744 | 0.040479 | 246.2478 | 203.3392 | 335.8488 | 335.5683 | 333.2745 | 90.8524 | 23.7522 | 66.6608 | -65.8488 | -65.5683 | -63.2745 | 179.1476 | 336.2478 | 293.3392 | 65.8488 | 65.5683 | 63.2745 | 180.8524
2.73 | 0.0024006 | 0.018685 | 0.0049535 | 0.10282 | 0.049666 | 0.041154 | 246.2216 | 202.3597 | 335.6134 | 336.7595 | 332.4557 | 91.6141 | 23.7784 | 67.6403 | -65.6134 | -66.7595 | -62.4557 | 178.3859 | 336.2216 | 292.3597 | 65.6134 | 66.7595 | 62.4557 | 181.6141
2.75 | 0.0024644 | 0.018363 | 0.0048664 | 0.10206 | 0.049501 | 0.041831 | 246.1923 | 201.2811 | 335.3641 | 338.0728 | 331.5757 | 92.4149 | 23.8077 | 68.7189 | -65.3641 | -68.0728 | -61.5757 | 177.5851 | 336.1923 | 291.2811 | 65.3641 | 68.0728 | 61.5757 | 182.4149
2.77 | 0.0025287 | 0.017989 | 0.004763 | 0.10112 | 0.049243 | 0.042509 | 246.16 | 200.0865 | 335.0972 | 339.5238 | 330.6261 | 93.2553 | 23.84 | 69.9135 | -65.0972 | -69.5238 | -60.6261 | 176.7447 | 336.16 | 290.0865 | 65.0972 | 69.5238 | 60.6261 | 183.2553
2.78 | 0.0025933 | 0.017561 | 0.0046422 | 0.10001 | 0.048888 | 0.043191 | 246.1245 | 198.7548 | 334.8078 | 341.1306 | 329.5962 | 94.1361 | 23.8755 | 71.2452 | -64.8078 | -71.1306 | -59.5962 | 175.8639 | 336.1245 | 288.7548 | 64.8078 | 71.1306 | 59.5962 | 184.1361
2.8 | 0.0026583 | 0.017078 | 0.0045027 | 0.098739 | 0.048432 | 0.043878 | 246.0857 | 197.2594 | 334.4898 | 342.9137 | 328.4742 | 95.058 | 23.9143 | 72.7406 | -64.4898 | -72.9137 | -58.4742 | 174.942 | 336.0857 | 287.2594 | 64.4898 | 72.9137 | 58.4742 | 185.058
2.82 | 0.0027235 | 0.016539 | 0.0043434 | 0.097327 | 0.04787 | 0.04457 | 246.0435 | 195.5673 | 334.135 | 344.897 | 327.2453 | 96.0216 | 23.9565 | 74.4327 | -64.135 | -74.897 | -57.2453 | 173.9784 | 336.0435 | 285.5673 | 64.135 | 74.897 | 57.2453 | 186.0216
2.84 | 0.0027888 | 0.015946 | 0.0041627 | 0.09579 | 0.047198 | 0.045269 | 245.9974 | 193.6358 | 333.7322 | 347.1072 | 325.8919 | 97.0274 | 24.0026 | 76.3642 | -63.7322 | -77.1072 | -55.8919 | 172.9726 | 335.9974 | 283.6358 | 63.7322 | 77.1072 | 55.8919 | 187.0274
2.86 | 0.0028542 | 0.015299 | 0.0039591 | 0.094158 | 0.046413 | 0.045977 | 245.9472 | 191.4104 | 333.2662 | 349.5747 | 324.3927 | 98.0761 | 24.0528 | 78.5896 | -63.2662 | -79.5747 | -54.3927 | 171.9239 | 335.9472 | 281.4104 | 63.2662 | 79.5747 | 54.3927 | 188.0761
2.88 | 0.0029196 | 0.014603 | 0.0037311 | 0.092468 | 0.045512 | 0.046696 | 245.8922 | 188.8199 | 332.7152 | 352.3324 | 322.7216 | 99.1681 | 24.1078 | 81.1801 | -62.7152 | -82.3324 | -52.7216 | 170.8319 | 335.8922 | 278.8199 | 62.7152 | 82.3324 | 52.7216 | 189.1681
2.9 | 0.0029848 | 0.013863 | 0.0034768 | 0.090768 | 0.044495 | 0.047428 | 245.8318 | 185.7717 | 332.0469 | 355.416 | 320.8463 | 100.3037 | 24.1682 | 84.2283 | -62.0469 | -85.416 | -50.8463 | 169.6963 | 335.8318 | 275.7717 | 62.0469 | 85.416 | 50.8463 | 190.3037
2.92 | 0.0030496 | 0.013089 | 0.0031945 | 0.089121 | 0.043363 | 0.048175 | 245.7654 | 182.1444 | 331.2116 | 358.8613 | 318.7273 | 101.4832 | 24.2346 | 87.8556 | -61.2116 | -88.8613 | -48.7273 | 168.5168 | 335.7654 | 272.1444 | 61.2116 | 88.8613 | 48.7273 | 191.4832
2.94 | 0.003114 | 0.012297 | 0.0028824 | 0.087606 | 0.042122 | 0.048939 | 245.6921 | 177.7804 | 330.1286 | 2.7022 | 316.3149 | 102.7069 | 24.3079 | 92.2196 | -60.1286 | -92.7022 | -46.3149 | 167.2931 | 335.6921 | 267.7804 | 60.1286 | 92.7022 | 46.3149 | 192.7069
2.96 | 0.0031778 | 0.01151 | 0.0025385 | 0.086319 | 0.04078 | 0.049722 | 245.611 | 172.481 | 328.6581 | 6.9655 | 313.5478 | 103.9748 | 24.389 | 97.519 | -58.6581 | -96.9655 | -43.5478 | 166.0252 | 335.611 | 262.481 | 58.6581 | 96.9655 | 43.5478 | 193.9748
2.98 | 0.0032407 | 0.010765 | 0.0021616 | 0.085376 | 0.039356 | 0.050528 | 245.5209 | 166.0112 | 326.5343 | 11.6648 | 310.3495 | 105.2867 | 24.4791 | 103.9888 | -56.5343 | -101.6648 | -40.3495 | 164.7133 | 335.5209 | 256.0112 | 56.5343 | 101.6648 | 40.3495 | 195.2867
3 | 0.0033026 | 0.010114 | 0.0017514 | 0.084911 | 0.037875 | 0.05136 | 245.4209 | 158.1353 | 323.1896 | 16.7917 | 306.6268 | 106.6425 | 24.5791 | 111.8647 | -53.1896 | -106.7917 | -36.6268 | 163.3575 | 335.4209 | 248.1353 | 53.1896 | 106.7917 | 36.6268 | 196.6425
3.02 | 0.0033635 | 0.0096316 | 0.0013137 | 0.085069 | 0.036388 | 0.052211 | 245.3139 | 148.7376 | 317.2105 | 22.2917 | 302.2762 | 108.0405 | 24.6861 | 121.2624 | -47.2105 | -112.2917 | -32.2762 | 161.9595 | 335.3139 | 238.7376 | 47.2105 | 112.2917 | 32.2762 | 198.0405
3.04 | 0.0034237 | 0.0094074 | 0.00087184 | 0.085982 | 0.034972 | 0.05307 | 245.2062 | 137.9994 | 304.1426 | 28.063 | 297.1941 | 109.4795 | 24.7938 | 132.0006 | -34.1426 | -118.063 | -27.1941 | 160.5205 | 335.2062 | 227.9994 | 34.1426 | 118.063 | 27.1941 | 199.4795
3.06 | 0.0034833 | 0.0095214 | 0.00053781 | 0.087761 | 0.033723 | 0.053925 | 245.1042 | 126.5125 | 267.7177 | 33.9766 | 291.2913 | 110.9601 | 24.8958 | 143.4875 | 2.2823 | -123.9766 | -21.2913 | 159.0399 | 335.1042 | 216.5125 | 357.7177 | 123.9766 | 21.2913 | 200.9601
3.09 | 0.0035426 | 0.01002 | 0.00066172 | 0.090479 | 0.032763 | 0.054763 | 245.0144 | 115.1703 | 210.9728 | 39.8906 | 284.5232 | 112.4851 | 24.9856 | 154.8297 | 59.0272 | -129.8906 | -14.5232 | 157.5149 | 335.0144 | 205.1703 | 300.9728 | 129.8906 | 14.5232 | 202.4851
3.11 | 0.0036021 | 0.0109 | 0.0011552 | 0.09417 | 0.032231 | 0.05557 | 244.9436 | 104.8091 | 186.5505 | 45.6683 | 276.9345 | 114.0594 | 25.0564 | 165.1909 | 83.4495 | -135.6683 | -6.9345 | 155.9406 | 334.9436 | 194.8091 | 276.5505 | 135.6683 | 6.9345 | 204.0594
3.13 | 0.0036618 | 0.012123 | 0.0017633 | 0.098827 | 0.032274 | 0.056334 | 244.8985 | 95.8995 | 177.1372 | 51.1958 | 268.7002 | 115.6902 | 25.1015 | 174.1005 | 92.8628 | -141.1958 | 1.2998 | 154.3098 | 334.8985 | 185.8995 | 267.1372 | 141.1958 | 358.7002 | 205.6902
3.15 | 0.0037221 | 0.01363 | 0.0024275 | 0.10441 | 0.033021 | 0.057041 | 244.8863 | 88.5239 | 172.4719 | 56.3916 | 260.1354 | 117.387 | 25.1137 | -178.5239 | 97.5281 | -146.3916 | 9.8646 | 152.613 | 334.8863 | 178.5239 | 262.4719 | 146.3916 | 350.1354 | 207.387
3.18 | 0.0037834 | 0.015365 | 0.0031326 | 0.11085 | 0.034564 | 0.057679 | 244.9144 | 82.5323 | 169.757 | 61.2093 | 251.6412 | 119.1618 | 25.0856 | -172.5323 | 100.243 | -151.2093 | 18.3588 | 150.8382 | 334.9144 | 172.5323 | 259.757 | 151.2093 | 341.6412 | 209.1618
3.2 | 0.003846 | 0.017279 | 0.0038719 | 0.11806 | 0.036942 | 0.058238 | 244.9902 | 77.695 | 168.0174 | 65.6336 | 243.6054 | 121.0292 | 25.0098 | -167.695 | 101.9826 | -155.6336 | 26.3946 | 148.9708 | 334.9902 | 167.695 | 258.0174 | 155.6336 | 333.6055 | 211.0292
3.23 | 0.0039102 | 0.019333 | 0.0046413 | 0.12595 | 0.040141 | 0.058709 | 245.1217 | 73.7869 | 166.8348 | 69.6728 | 236.3102 | 123.0064 | 24.8783 | -163.7869 | 103.1652 | -159.6728 | 33.6898 | 146.9936 | 335.1217 | 163.7869 | 256.8347 | 159.6728 | 326.3102 | 213.0064
3.25 | 0.0039765 | 0.021495 | 0.0054372 | 0.13443 | 0.044114 | 0.059084 | 245.3165 | 70.6187 | 166.002 | 73.3509 | 229.8949 | 125.114 | 24.6835 | -160.6187 | 103.998 | -163.3509 | 40.1051 | 144.886 | 335.3165 | 160.6187 | 256.002 | 163.3509 | 319.8949 | 215.114
3.27 | 0.0040453 | 0.023736 | 0.0062559 | 0.14342 | 0.048799 | 0.059361 | 245.5828 | 68.041 | 165.4057 | 76.7004 | 224.3782 | 127.3755 | 24.4172 | -158.041 | 104.5943 | -166.7004 | 45.6218 | 142.6245 | 335.5828 | 158.041 | 255.4057 | 166.7004 | 314.3782 | 217.3755
3.3 | 0.0041172 | 0.026035 | 0.0070938 | 0.15281 | 0.054129 | 0.059539 | 245.9285 | 65.9392 | 164.9791 | 79.758 | 219.7016 | 129.8179 | 24.0715 | -155.9392 | 105.0209 | -169.758 | 50.2984 | 140.1821 | 335.9285 | 155.9392 | 254.9791 | 169.758 | 309.7016 | 219.8179
3.33 | 0.0041927 | 0.028371 | 0.0079465 | 0.16252 | 0.060045 | 0.059624 | 246.3614 | 64.2269 | 164.6808 | 82.5607 | 215.7713 | 132.4718 | 23.6386 | -154.2269 | 105.3192 | -172.5607 | 54.2287 | 137.5282 | 336.3614 | 154.2269 | 254.6808 | 172.5607 | 305.7713 | 222.4718
3.35 | 0.0042725 | 0.030725 | 0.0088094 | 0.17249 | 0.066497 | 0.05963 | 246.8889 | 62.8392 | 164.4845 | 85.1442 | 212.4856 | 135.371 | 23.1111 | -152.8392 | 105.5155 | -175.1442 | 57.5144 | 134.629 | 336.8889 | 152.8392 | 254.4845 | 175.1442 | 302.4856 | 225.371
3.38 | 0.0043573 | 0.033079 | 0.0096774 | 0.18262 | 0.073441 | 0.059578 | 247.5181 | 61.7273 | 164.3728 | 87.5415 | 209.7493 | 138.5524 | 22.4819 | -151.7273 | 105.6272 | -177.5415 | 60.2507 | 131.4476 | 337.5181 | 151.7273 | 254.3728 | 177.5415 | 299.7493 | 228.5524
3.41 | 0.0044481 | 0.035418 | 0.010544 | 0.19285 | 0.080842 | 0.0595 | 248.255 | 60.8549 | 164.3347 | 89.7829 | 207.4797 | 142.0541 | 21.745 | -150.8549 | 105.6653 | -179.7829 | 62.5203 | 127.9459 | 338.255 | 150.8549 | 254.3347 | 179.7829 | 297.4797 | 232.0541
3.43 | 0.0045458 | 0.037725 | 0.011404 | 0.2031 | 0.088671 | 0.059441 | 249.1047 | 60.1953 | 164.3636 | 91.8957 | 205.6075 | 145.9139 | 20.8953 | -150.1953 | 105.6364 | 178.1043 | 64.3925 | 124.0861 | 339.1047 | 150.1953 | 254.3636 | 181.8957 | 295.6075 | 235.9139
3.46 | 0.0046516 | 0.039983 | 0.012248 | 0.21332 | 0.096903 | 0.059462 | 250.0709 | 59.7295 | 164.4561 | 93.9045 | 204.0765 | 150.1652 | 19.9291 | -149.7295 | 105.5439 | 176.0955 | 65.9235 | 119.8348 | 340.0709 | 149.7295 | 254.4561 | 183.9045 | 294.0765 | 240.1652
3.49 | 0.0047668 | 0.042178 | 0.013069 | 0.22343 | 0.10552 | 0.059641 | 251.1555 | 59.4442 | 164.6115 | 95.8317 | 202.8415 | 154.8315 | 18.8445 | -149.4442 | 105.3885 | 174.1683 | 67.1585 | 115.1685 | 341.1555 | 149.4442 | 254.6115 | 185.8317 | 292.8415 | 244.8315
3.52 | 0.004893 | 0.044294 | 0.013858 | 0.23337 | 0.11449 | 0.060072 | 252.3582 | 59.3314 | 164.8319 | 97.6976 | 201.8663 | 159.9195 | 17.6418 | -149.3314 | 105.1681 | 172.3024 | 68.1337 | 110.0805 | 342.3582 | 149.3314 | 254.8319 | 187.6976 | 291.8663 | 249.9195
3.55 | 0.0050317 | 0.046318 | 0.014603 | 0.24308 | 0.12381 | 0.06087 | 253.6764 | 59.3873 | 165.1215 | 99.5208 | 201.1229 | 165.4109 | 16.3236 | -149.3873 | 104.8785 | 170.4792 | 68.8771 | 104.5891 | 343.6764 | 149.3873 | 255.1215 | 189.5208 | 291.1229 | 255.4109
3.58 | 0.0051849 | 0.048235 | 0.015293 | 0.2525 | 0.13346 | 0.06216 | 255.1046 | 59.6118 | 165.4877 | 101.3188 | 200.5893 | 171.2551 | 14.8954 | -149.6118 | 104.5123 | 168.6812 | 69.4107 | 98.7449 | 345.1046 | 149.6118 | 255.4877 | 191.3188 | 290.5893 | 261.2551
3.61 | 0.0053545 | 0.050034 | 0.015917 | 0.26156 | 0.14342 | 0.064077 | 256.6343 | 60.0085 | 165.9408 | 103.108 | 200.2488 | 177.3657 | 13.3657 | -150.0085 | 104.0592 | 166.892 | 69.7512 | 92.6343 | 346.6343 | 150.0085 | 255.9408 | 193.108 | 290.2488 | 267.3657
3.64 | 0.0055428 | 0.051703 | 0.016458 | 0.2702 | 0.15368 | 0.066755 | 258.2537 | 60.5842 | 166.4953 | 104.9045 | 200.0891 | 183.6254 | 11.7463 | -150.5842 | 103.5047 | 165.0955 | 69.9109 | 86.3746 | 348.2537 | 150.5842 | 256.4953 | 194.9045 | 290.0891 | 273.6254
3.67 | 0.0057518 | 0.053234 | 0.016904 | 0.27837 | 0.16424 | 0.070315 | 259.9484 | 61.3492 | 167.1708 | 106.7241 | 200.1013 | 189.8968 | 10.0516 | -151.3492 | 102.8292 | 163.2759 | 69.8987 | 80.1032 | 349.9484 | 151.3492 | 257.1708 | 196.7241 | 290.1013 | 279.8968
3.7 | 0.0059839 | 0.054621 | 0.017236 | 0.286 | 0.17508 | 0.074861 | 261.7007 | 62.3172 | 167.994 | 108.5826 | 200.2798 | 196.0415 | 8.2993 | -152.3172 | 102.006 | 161.4174 | 69.7202 | 73.9585 | 351.7007 | 152.3172 | 257.994 | 198.5826 | 290.2798 | 286.0415
3.73 | 0.0062414 | 0.055859 | 0.017438 | 0.29305 | 0.1862 | 0.080475 | 263.4909 | 63.5053 | 169.0015 | 110.4966 | 200.6214 | 201.9377 | 6.5091 | -153.5053 | 100.9985 | 159.5034 | 69.3786 | 68.0623 | 353.4909 | 153.5053 | 259.0015 | 200.4966 | 290.6214 | 291.9377
3.77 | 0.0065262 | 0.056952 | 0.01749 | 0.29945 | 0.19761 | 0.087215 | 265.2973 | 64.9342 | 170.2437 | 112.4834 | 201.1251 | 207.4937 | 4.7027 | -154.9342 | 99.7563 | 157.5166 | 68.8749 | 62.5063 | 355.2973 | 154.9342 | 260.2437 | 202.4834 | 291.1251 | 297.4937
3.8 | 0.0068402 | 0.057907 | 0.017376 | 0.30517 | 0.20931 | 0.095122 | 267.0972 | 66.6281 | 171.7917 | 114.562 | 201.7918 | 212.6532 | 2.9028 | -156.6281 | 98.2083 | 155.438 | 68.2082 | 57.3468 | 357.0972 | 156.6281 | 261.7917 | 204.562 | 291.7918 | 302.6532
3.83 | 0.0071849 | 0.058737 | 0.017078 | 0.31015 | 0.22133 | 0.10422 | 268.8677 | 68.6144 | 173.7476 | 116.7527 | 202.6238 | 217.3925 | 1.1323 | -158.6144 | 96.2524 | 153.2473 | 67.3762 | 52.6075 | 358.8677 | 158.6144 | 263.7476 | 206.7527 | 292.6238 | 307.3925
3.87 | 0.0075614 | 0.059468 | 0.016582 | 0.31437 | 0.2337 | 0.11454 | 270.5866 | 70.9232 | 176.2613 | 119.0787 | 203.6246 | 221.7143 | -0.58664 | -160.9232 | 93.7387 | 150.9213 | 66.3754 | 48.2857 | 0.58664 | 160.9232 | 266.2613 | 209.0787 | 293.6246 | 311.7143
3.9 | 0.0079699 | 0.060134 | 0.015881 | 0.3178 | 0.24646 | 0.12608 | 272.2328 | 73.586 | 179.5589 | 121.5659 | 204.7983 | 225.6393 | -2.2328 | -163.586 | 90.4411 | 148.4341 | 65.2017 | 44.3607 | 2.2328 | 163.586 | 269.5589 | 211.5659 | 294.7983 | 315.6393
3.94 | 0.0084101 | 0.060786 | 0.014985 | 0.32044 | 0.25969 | 0.13887 | 273.7869 | 76.6331 | 183.9878 | 124.2438 | 206.1492 | 229.1987 | -3.7869 | -166.6331 | 86.0122 | 145.7562 | 63.8508 | 40.8013 | 3.7869 | 166.6331 | 273.9878 | 214.2438 | 296.1492 | 319.1987
3.98 | 0.0088806 | 0.061488 | 0.013935 | 0.3223 | 0.27349 | 0.15294 | 275.2317 | 80.0906 | 190.0859 | 127.1464 | 207.6815 | 232.4287 | -5.2317 | -170.0906 | 79.9141 | 142.8536 | 62.3185 | 37.5713 | 5.2317 | 170.0906 | 280.0859 | 217.1464 | 297.6815 | 322.4287
4.01 | 0.0093785 | 0.062326 | 0.012832 | 0.32346 | 0.28797 | 0.16829 | 276.5533 | 83.9706 | 198.6358 | 130.3085 | 209.3946 | 235.3632 | -6.5533 | -173.9706 | 71.3642 | 139.6915 | 60.6054 | 34.6368 | 6.5533 | 173.9706 | 288.6358 | 220.3085 | 299.3946 | 325.3632
4.05 | 0.0098967 | 0.063407 | 0.011891 | 0.32414 | 0.30329 | 0.18487 | 277.7479 | 88.2419 | 210.4823 | 133.7446 | 211.2675 | 238.0185 | -7.7479 | -178.2419 | 59.5177 | 136.2554 | 58.7325 | 31.9815 | 7.7479 | 178.2419 | 300.4823 | 223.7446 | 301.2675 | 328.0185
4.09 | 0.010426 | 0.064844 | 0.011458 | 0.32465 | 0.31962 | 0.20259 | 278.8193 | 92.8408 | 225.9482 | 137.4567 | 213.2711 | 240.412 | -8.8193 | 177.1592 | 44.0518 | 132.5433 | 56.7289 | 29.588 | 8.8193 | 182.8408 | 315.9482 | 227.4567 | 303.2711 | 330.412
4.13 | 0.010957 | 0.066746 | 0.01195 | 0.32529 | 0.33714 | 0.22136 | 279.7749 | 97.6806 | 243.668 | 141.4395 | 215.3767 | 242.5667 | -9.7749 | 172.3194 | 26.332 | 128.5605 | 54.6233 | 27.4333 | 9.7749 | 187.6806 | 333.668 | 231.4395 | 305.3767 | 332.5667
4.17 | 0.011479 | 0.069212 | 0.01364 | 0.32638 | 0.35602 | 0.24107 | 280.6245 | 102.6565 | 260.5892 | 145.6787 | 217.5552 | 244.5075 | -10.6245 | 167.3435 | 9.4108 | 124.3213 | 52.4448 | 25.4925 | 10.6245 | 192.6565 | 350.5892 | 235.6787 | 307.5552 | 334.5075
4.21 | 0.011978 | 0.072321 | 0.016519 | 0.32824 | 0.37647 | 0.26162 | 281.3798 | 107.655 | 274.3882 | 150.149 | 219.7784 | 246.2585 | -11.3798 | 162.345 | -4.3882 | 119.851 | 50.2216 | 23.7415 | 11.3798 | 197.655 | 4.3882 | 240.149 | 309.7784 | 336.2585
4.26 | 0.012444 | 0.07613 | 0.020425 | 0.33117 | 0.39867 | 0.28289 | 282.0541 | 112.5666 | 284.757 | 154.8134 | 222.0187 | 247.8423 | -12.0541 | 157.4334 | -14.757 | 115.1866 | 47.9813 | 22.1577 | 12.0541 | 202.5666 | 14.757 | 244.8134 | 312.0187 | 337.8423
4.3 | 0.012861 | 0.080673 | 0.025198 | 0.33544 | 0.42283 | 0.30479 | 282.6614 | 117.2965 | 292.4151 | 159.6233 | 224.2501 | 249.2791 | -12.6614 | 152.7035 | -22.4151 | 110.3767 | 45.7499 | 20.7209 | 12.6614 | 207.2965 | 22.4151 | 249.6233 | 314.2501 | 339.2791
4.34 | 0.013214 | 0.08596 | 0.030732 | 0.34128 | 0.44913 | 0.32718 | 283.2175 | 121.7729 | 298.1631 | 164.5207 | 226.4484 | 250.5867 | -13.2175 | 148.2271 | -28.1631 | 105.4793 | 43.5516 | 19.4133 | 13.2175 | 211.7729 | 28.1631 | 254.5207 | 316.4484 | 340.5867
4.39 | 0.013488 | 0.09198 | 0.036969 | 0.34886 | 0.47778 | 0.34997 | 283.7402 | 125.9492 | 302.6026 | 169.4417 | 228.5916 | 251.7803 | -13.7402 | 144.0508 | -32.6026 | 100.5583 | 41.4084 | 18.2197 | 13.7402 | 215.9492 | 32.6026 | 259.4417 | 318.5916 | 341.7803
4.43 | 0.013663 | 0.098711 | 0.043882 | 0.35828 | 0.50896 | 0.37302 | 284.2505 | 129.803 | 306.1409 | 174.3216 | 230.6604 | 252.8732 | -14.2505 | 140.197 | -36.1409 | 95.6784 | 39.3396 | 17.1268 | 14.2505 | 219.803 | 36.1409 | 264.3216 | 320.6604 | 342.8732
4.48 | 0.013722 | 0.10612 | 0.051463 | 0.36954 | 0.54288 | 0.39622 | 284.7744 | 133.3315 | 309.0488 | 179.0994 | 232.6378 | 253.8765 | -14.7744 | 136.6685 | -39.0488 | 90.9006 | 37.3622 | 16.1235 | 14.7744 | 223.3315 | 39.0488 | 269.0994 | 322.6378 | 343.8764
4.53 | 0.013642 | 0.11416 | 0.059718 | 0.38259 | 0.57972 | 0.41944 | 285.3463 | 136.5462 | 311.5077 | 183.7223 | 234.5094 | 254.7996 | -15.3463 | 133.4538 | -41.5077 | 86.2777 | 35.4906 | 15.2004 | 15.3463 | 226.5462 | 41.5077 | 273.7223 | 324.5094 | 344.7996
4.57 | 0.013401 | 0.1228 | 0.068664 | 0.39731 | 0.6197 | 0.44255 | 286.0139 | 139.4675 | 313.6419 | 188.1484 | 236.263 | 255.6506 | -16.0139 | 130.5325 | -43.6419 | 81.8516 | 33.737 | 14.3494 | 16.0139 | 229.4675 | 43.6419 | 278.1484 | 326.263 | 345.6506
4.62 | 0.012975 | 0.13198 | 0.078327 | 0.4135 | 0.66303 | 0.4654 | 286.8477 | 142.1212 | 315.5386 | 192.3479 | 237.8884 | 256.4361 | -16.8477 | 127.8788 | -45.5386 | 77.6521 | 32.1116 | 13.5639 | 16.8477 | 232.1212 | 45.5386 | 282.3479 | 327.8884 | 346.4361
4.68 | 0.012339 | 0.14168 | 0.088739 | 0.4309 | 0.70992 | 0.48784 | 287.9587 | 144.5351 | 317.2603 | 196.3026 | 239.3768 | 257.1616 | -17.9587 | 125.4649 | -47.2603 | 73.6974 | 30.6232 | 12.8384 | 17.9587 | 234.5351 | 47.2603 | 286.3026 | 329.3768 | 347.1616
4.73 | 0.011467 | 0.15184 | 0.099943 | 0.4492 | 0.76062 | 0.50973 | 289.5347 | 146.7371 | 318.853 | 200.0044 | 240.7204 | 257.8318 | -19.5347 | 123.2629 | -48.853 | 69.9956 | 29.2796 | 12.1682 | 19.5347 | 236.7371 | 48.853 | 290.0044 | 330.7204 | 347.8318
4.78 | 0.010335 | 0.16242 | 0.11199 | 0.46807 | 0.81538 | 0.5309 | 291.9186 | 148.7538 | 320.351 | 203.4534 | 241.9121 | 258.4504 | -21.9186 | 121.2462 | -50.351 | 66.5466 | 28.0879 | 11.5496 | 21.9186 | 238.7538 | 50.351 | 293.4534 | 331.9121 | 348.4504
4.83 | 0.0089319 | 0.17339 | 0.12495 | 0.48712 | 0.87447 | 0.55116 | 295.8048 | 150.61 | 321.7804 | 206.6554 | 242.9446 | 259.0203 | -25.8048 | 119.39 | -51.7804 | 63.3446 | 27.0554 | 10.9797 | 25.8048 | 240.61 | 51.7804 | 296.6554 | 332.9446 | 349.0203
4.89 | 0.0072802 | 0.18471 | 0.13891 | 0.50592 | 0.93817 | 0.57033 | 302.7808 | 152.3285 | 323.1611 | 209.6199 | 243.8103 | 259.5441 | -32.7808 | 117.6715 | -53.1611 | 60.3801 | 26.1897 | 10.4559 | 32.7808 | 242.3285 | 53.1611 | 299.6199 | 333.8103 | 349.5441
4.95 | 0.0055321 | 0.19635 | 0.15394 | 0.52401 | 1.0068 | 0.58821 | 316.9459 | 153.9298 | 324.5085 | 212.3585 | 244.5007 | 260.0234 | -46.9459 | 116.0702 | -54.5085 | 57.6415 | 25.4993 | 9.9766 | 46.9459 | 243.9298 | 54.5085 | 302.3585 | 334.5007 | 350.0234
5 | 0.0043288 | 0.20826 | 0.17019 | 0.54089 | 1.0806 | 0.60457 | 347.2634 | 155.432 | 325.8339 | 214.8837 | 245.0054 | 260.4598 | -77.2634 | 114.568 | -55.8339 | 55.1163 | 24.9946 | 9.5402 | 77.2634 | 245.432 | 55.8339 | 304.8837 | 335.0054 | 350.4598
5.06 | 0.0051195 | 0.22044 | 0.18781 | 0.5562 | 1.16 | 0.61931 | 27.9928 | 156.8485 | 327.1327 | 217.2226 | 245.3092 | 260.8574 | -117.9928 | 113.1515 | -57.1327 | 52.7774 | 24.6908 | 9.1426 | 117.9928 | 246.8485 | 57.1327 | 307.2226 | 335.3092 | 350.8574
5.12 | 0.0080743 | 0.23287 | 0.20698 | 0.5698 | 1.2453 | 0.63246 | 51.865 | 158.187 | 328.3862 | 219.416 | 245.3909 | 261.2235 | -141.865 | 111.813 | -58.3862 | 50.584 | 24.6091 | 8.7765 | 141.865 | 248.187 | 58.3862 | 309.416 | 335.3909 | 351.2235
5.19 | 0.012333 | 0.24555 | 0.22795 | 0.58162 | 1.3366 | 0.64406 | 62.5535 | 159.4537 | 329.5752 | 221.5006 | 245.2274 | 261.5645 | -152.5535 | 110.5463 | -59.5752 | 48.4994 | 24.7726 | 8.4355 | 152.5535 | 249.4537 | 59.5752 | 311.5006 | 335.2274 | 351.5645
5.25 | 0.017563 | 0.25848 | 0.25099 | 0.5916 | 1.4339 | 0.65416 | 67.5661 | 160.6533 | 330.6807 | 223.5084 | 244.7955 | 261.8858 | -157.5661 | 109.3467 | -60.6807 | 46.4916 | 25.2045 | 8.1142 | 157.5661 | 250.6533 | 60.6807 | 313.5084 | 334.7955 | 351.8858
5.32 | 0.023701 | 0.27163 | 0.27641 | 0.59971 | 1.5371 | 0.66281 | 69.8886 | 161.7898 | 331.6827 | 225.4692 | 244.072 | 262.1919 | -159.8886 | 108.2102 | -61.6827 | 44.5308 | 25.928 | 7.8081 | 159.8886 | 251.7898 | 61.6827 | 315.4692 | 334.072 | 352.1919
5.38 | 0.030753 | 0.28501 | 0.30461 | 0.60597 | 1.6454 | 0.67005 | 70.7087 | 162.8663 | 332.5573 | 227.4108 | 243.0357 | 262.4866 | -160.7087 | 107.1337 | -62.5573 | 42.5892 | 26.9643 | 7.5134 | 160.7087 | 252.8663 | 62.5573 | 317.4108 | 333.0357 | 352.4866
5.45 | 0.038739 | 0.29859 | 0.33604 | 0.6104 | 1.7577 | 0.67596 | 70.5634 | 163.8854 | 333.2748 | 229.3605 | 241.6684 | 262.773 | -160.5634 | 106.1146 | -63.2748 | 40.6395 | 28.3316 | 7.227 | 160.5634 | 253.8854 | 63.2748 | 319.3605 | 331.6684 | 352.773
5.52 | 0.047664 | 0.31236 | 0.37127 | 0.61309 | 1.8726 | 0.6806 | 69.7256 | 164.849 | 333.7967 | 231.346 | 239.9566 | 263.0531 | -159.7256 | 105.151 | -63.7967 | 38.654 | 30.0434 | 6.9469 | 159.7256 | 254.849 | 63.7967 | 321.346 | 329.9566 | 353.0531
5.6 | 0.057509 | 0.3263 | 0.41091 | 0.61413 | 1.9878 | 0.68405 | 68.35 | 165.7587 | 334.0731 | 233.396 | 237.8929 | 263.3286 | -158.35 | 104.2413 | -64.0731 | 36.604 | 32.1071 | 6.6714 | 158.35 | 255.7587 | 64.0731 | 323.396 | 327.8929 | 353.3286
5.67 | 0.06822 | 0.34038 | 0.45563 | 0.61369 | 2.1005 | 0.68641 | 66.534 | 166.6157 | 334.0413 | 235.5407 | 235.4768 | 263.6003 | -156.534 | 103.3843 | -64.0413 | 34.4593 | 34.5232 | 6.3997 | 156.534 | 256.6157 | 64.0413 | 325.5407 | 325.4768 | 353.6003
5.75 | 0.079703 | 0.3546 | 0.50602 | 0.61198 | 2.2075 | 0.68776 | 64.3448 | 167.4208 | 333.6279 | 237.8123 | 232.7154 | 263.8682 | -154.3448 | 102.5792 | -63.6279 | 32.1877 | 37.2846 | 6.1318 | 154.3448 | 257.4208 | 63.6279 | 327.8123 | 322.7154 | 353.8682
5.82 | 0.091818 | 0.3689 | 0.56251 | 0.60929 | 2.3051 | 0.68824 | 61.8326 | 168.1746 | 332.7539 | 240.2453 | 229.6235 | 264.1315 | -151.8326 | 101.8254 | -62.7539 | 29.7547 | 40.3765 | 5.8685 | 151.8326 | 258.1746 | 62.7539 | 330.2453 | 319.6235 | 354.1315
5.91 | 0.10438 | 0.38328 | 0.62511 | 0.60597 | 2.3891 | 0.68796 | 59.0365 | 168.8774 | 331.3444 | 242.8755 | 226.2231 | 264.3888 | -149.0365 | 101.1226 | -61.3444 | 27.1245 | 43.7769 | 5.6112 | 149.0365 | 258.8774 | 61.3444 | 332.8755 | 316.2231 | 354.3888
5.99 | 0.11715 | 0.39769 | 0.69323 | 0.6025 | 2.4553 | 0.68707 | 55.9874 | 169.5291 | 329.3415 | 245.7389 | 222.5448 | 264.6377 | -145.9874 | 100.4709 | -59.3415 | 24.2611 | 47.4552 | 5.3623 | 145.9874 | 259.5291 | 59.3415 | 335.7389 | 312.5448 | 354.6377
6.07 | 0.12987 | 0.4121 | 0.7654 | 0.59941 | 2.5 | 0.68569 | 52.7121 | 170.1309 | 326.7212 | 248.8637 | 218.6316 | 264.8753 | -142.7121 | 99.8691 | -56.7212 | 21.1363 | 51.3684 | 5.1247 | 142.7121 | 260.1309 | 56.7212 | 338.8637 | 308.6316 | 354.8753
6.16 | 0.14232 | 0.42651 | 0.83907 | 0.59715 | 2.5208 | 0.6839 | 49.2378 | 170.688 | 323.5128 | 252.2567 | 214.5463 | 265.0986 | -139.2378 | 99.312 | -53.5128 | 17.7433 | 55.4537 | 4.9014 | 139.2378 | 260.688 | 53.5128 | 342.2567 | 304.5463 | 355.0986
6.25 | 0.15426 | 0.44088 | 0.91096 | 0.59621 | 2.5164 | 0.68172 | 45.6014 | 171.2059 | 319.8 | 255.9126 | 210.3645 | 265.3052 | -135.6014 | 98.7941 | -49.8 | 14.0874 | 59.6355 | 4.6948 | 135.6014 | 261.2059 | 49.8 | 345.9126 | 300.3645 | 355.3052
6.34 | 0.16542 | 0.4552 | 0.97753 | 0.59712 | 2.4869 | 0.67916 | 41.8564 | 171.6901 | 315.7119 | 259.8142 | 206.1744 | 265.4935 | -131.8564 | 98.3099 | -45.7119 | 10.1858 | 63.8256 | 4.5065 | 131.8564 | 261.6901 | 45.7119 | 349.8142 | 296.1744 | 355.4935
6.44 | 0.17555 | 0.46946 | 1.0356 | 0.60039 | 2.4339 | 0.67621 | 38.0737 | 172.1458 | 311.4078 | 263.93 | 202.0721 | 265.6627 | -128.0737 | 97.8542 | -41.4078 | 6.07 | 67.9279 | 4.3373 | 128.0737 | 262.1458 | 41.4078 | 353.93 | 292.0721 | 355.6627
6.54 | 0.18448 | 0.48365 | 1.0829 | 0.60656 | 2.3607 | 0.67284 | 34.335 | 172.5782 | 307.0552 | 268.214 | 198.152 | 265.8126 | -124.335 | 97.4218 | -37.0552 | 1.786 | 71.848 | 4.1874 | 124.335 | 262.5782 | 37.0552 | 358.214 | 288.152 | 355.8126
6.64 | 0.19216 | 0.49775 | 1.1185 | 0.61606 | 2.2719 | 0.66899 | 30.7214 | 172.9922 | 302.8076 | 272.6062 | 194.4943 | 265.9432 | -120.7214 | 97.0078 | -32.8076 | -2.6062 | 75.5057 | 4.0568 | 120.7214 | 262.9922 | 32.8076 | 2.6062 | 284.4943 | 355.9432
6.75 | 0.19862 | 0.51175 | 1.1427 | 0.62928 | 2.1728 | 0.66455 | 27.3024 | 173.3925 | 298.788 | 277.0364 | 191.1565 | 266.0552 | -117.3024 | 96.6075 | -28.788 | -7.0364 | 78.8435 | 3.9448 | 117.3024 | 263.3925 | 28.788 | 7.0364 | 281.1565 | 356.0552
6.85 | 0.20399 | 0.52564 | 1.1568 | 0.64647 | 2.068 | 0.65941 | 24.1295 | 173.7837 | 295.0803 | 281.4289 | 188.1705 | 266.1493 | -114.1295 | 96.2163 | -25.0803 | -11.4289 | 81.8295 | 3.8507 | 114.1295 | 263.7837 | 25.0803 | 11.4289 | 278.1705 | 356.1493
6.97 | 0.20846 | 0.53938 | 1.1625 | 0.66771 | 1.9619 | 0.65337 | 21.2362 | 174.17 | 291.7307 | 285.7085 | 185.5465 | 266.226 | -111.2362 | 95.83 | -21.7307 | -15.7085 | 84.4535 | 3.774 | 111.2362 | 264.17 | 21.7307 | 15.7085 | 275.5465 | 356.226
7.08 | 0.2122 | 0.55299 | 1.1618 | 0.69299 | 1.8573 | 0.64627 | 18.6376 | 174.5548 | 288.7539 | 289.8118 | 183.2758 | 266.2849 | -108.6376 | 95.4452 | -18.7539 | -19.8118 | 86.7242 | 3.7151 | 108.6376 | 264.5548 | 18.7539 | 19.8118 | 273.2758 | 356.2849
7.2 | 0.2153 | 0.56646 | 1.1564 | 0.72232 | 1.7556 | 0.63805 | 16.3219 | 174.9365 | 286.1392 | 293.7136 | 181.3274 | 266.3209 | -106.3219 | 95.0635 | -16.1392 | -23.7136 | 88.6726 | 3.6791 | 106.3219 | 264.9365 | 16.1392 | 23.7136 | 271.3274 | 356.3209
7.33 | 0.21783 | 0.57982 | 1.1482 | 0.75575 | 1.6578 | 0.62877 | 14.268 | 175.3123 | 283.8609 | 297.4079 | 179.6663 | 266.3284 | -104.268 | 94.6877 | -13.8609 | -27.4079 | 90.3337 | 3.6716 | 104.268 | 265.3123 | 13.8609 | 27.4079 | 269.6663 | 356.3284
7.45 | 0.21986 | 0.5931 | 1.1384 | 0.79333 | 1.5641 | 0.61847 | 12.4536 | 175.6795 | 281.8861 | 300.8989 | 178.2609 | 266.3028 | -102.4536 | 94.3205 | -11.8861 | -30.8989 | 91.7391 | 3.6972 | 102.4536 | 265.6795 | 11.8861 | 30.8989 | 268.2609 | 356.3028
7.59 | 0.22146 | 0.60629 | 1.1278 | 0.83513 | 1.4748 | 0.60725 | 10.8566 | 176.0353 | 280.1806 | 304.1353 | 177.0842 | 266.2429 | -100.8566 | 93.9647 | -10.1806 | -34.1353 | 92.9158 | 3.7571 | 100.8566 | 266.0353 | 10.1806 | 34.1353 | 267.0842 | 356.2429
7.72 | 0.22271 | 0.61942 | 1.117 | 0.88133 | 1.39 | 0.59523 | 9.4553 | 176.377 | 278.7117 | 307.1674 | 176.1115 | 266.1484 | -99.4553 | 93.623 | -8.7117 | -37.1674 | 93.8885 | 3.8516 | 99.4553 | 266.377 | 8.7117 | 37.1674 | 266.1115 | 356.1484
7.87 | 0.22369 | 0.63248 | 1.1063 | 0.93218 | 1.3097 | 0.58259 | 8.2275 | 176.7023 | 277.4495 | 310.0349 | 175.3193 | 266.0243 | -98.2275 | 93.2977 | -7.4495 | -40.0349 | 94.6807 | 3.9757 | 98.2275 | 266.7023 | 7.4495 | 40.0349 | 265.3193 | 356.0243
8.01 | 0.22448 | 0.64548 | 1.0962 | 0.98808 | 1.234 | 0.56954 | 7.1501 | 177.0084 | 276.3675 | 312.7679 | 174.6829 | 265.8816 | -97.1501 | 92.9916 | -6.3675 | -42.7679 | 95.3171 | 4.1184 | 97.1501 | 267.0084 | 6.3675 | 42.7679 | 264.6829 | 355.8816
8.17 | 0.22517 | 0.65839 | 1.0866 | 1.0496 | 1.1628 | 0.55623 | 6.2043 | 177.2941 | 275.4411 | 315.3911 | 174.1819 | 265.7312 | -96.2043 | 92.7059 | -5.4411 | -45.3911 | 95.8181 | 4.2688 | 96.2043 | 267.2941 | 5.4411 | 45.3911 | 264.1819 | 355.7312
8.33 | 0.2258 | 0.67124 | 1.0777 | 1.1177 | 1.096 | 0.5426 | 5.3816 | 177.5598 | 274.6462 | 317.9115 | 173.8062 | 265.5731 | -95.3816 | 92.4402 | -4.6462 | -47.9115 | 96.1938 | 4.4269 | 95.3816 | 267.5598 | 4.6462 | 47.9115 | 263.8062 | 355.5731
8.49 | 0.22639 | 0.684 | 1.0694 | 1.1934 | 1.0333 | 0.52861 | 4.6732 | 177.8062 | 273.9633 | 320.3309 | 173.5458 | 265.4032 | -94.6732 | 92.1938 | -3.9633 | -50.3309 | 96.4542 | 4.5968 | 94.6732 | 267.8062 | 3.9633 | 50.3309 | 263.5458 | 355.4032
8.66 | 0.22698 | 0.69666 | 1.0617 | 1.2781 | 0.97458 | 0.51422 | 4.0692 | 178.033 | 273.376 | 322.5802 | 173.3895 | 265.2158 | -94.0692 | 91.967 | -3.376 | -52.5802 | 96.6105 | 4.7842 | 94.0692 | 268.033 | 3.376 | 52.5802 | 263.3895 | 355.2158
8.84 | 0.22759 | 0.7092 | 1.0548 | 1.3735 | 0.91955 | 0.49944 | 3.5582 | 178.2405 | 272.8713 | 324.6896 | 173.325 | 264.9985 | -93.5582 | 91.7595 | -2.8713 | -54.6896 | 96.675 | 5.0015 | 93.5582 | 268.2405 | 2.8713 | 54.6896 | 263.325 | 354.9985
9.03 | 0.22825 | 0.72159 | 1.0485 | 1.4818 | 0.86798 | 0.48434 | 3.1284 | 178.4287 | 272.4382 | 326.6509 | 173.339 | 264.7344 | -93.1284 | 91.5713 | -2.4382 | -56.6509 | 96.661 | 5.2656 | 93.1284 | 268.4287 | 2.4382 | 56.6509 | 263.339 | 354.7344
9.23 | 0.22896 | 0.73379 | 1.0428 | 1.6057 | 0.81962 | 0.46897 | 2.769 | 178.5974 | 272.0672 | 328.4551 | 173.4191 | 264.4068 | -92.769 | 91.4026 | -2.0672 | -58.4551 | 96.5809 | 5.5932 | 92.769 | 268.5974 | 2.0672 | 58.4551 | 263.4191 | 354.4068
9.43 | 0.22973 | 0.74579 | 1.0377 | 1.7488 | 0.77419 | 0.45329 | 2.4712 | 178.7464 | 271.7495 | 330.0319 | 173.5541 | 264.0073 | -92.4712 | 91.2536 | -1.7495 | -60.0319 | 96.4459 | 5.9927 | 92.4712 | 268.7464 | 1.7495 | 60.0319 | 263.5541 | 354.0073
9.64 | 0.23056 | 0.7576 | 1.0331 | 1.9163 | 0.73145 | 0.43734 | 2.2252 | 178.876 | 271.4775 | 331.4327 | 173.7328 | 263.5192 | -92.2252 | 91.124 | -1.4775 | -61.4327 | 96.2672 | 6.4808 | 92.2252 | 268.876 | 1.4775 | 61.4327 | 263.7328 | 353.5192
9.87 | 0.23145 | 0.76923 | 1.029 | 2.1152 | 0.69116 | 0.42111 | 2.0208 | 178.9857 | 271.245 | 332.6052 | 173.9435 | 262.9209 | -92.0208 | 91.0143 | -1.245 | -62.6052 | 96.0565 | 7.0791 | 92.0208 | 268.9857 | 1.245 | 62.6052 | 263.9435 | 352.9209
10.1 | 0.23239 | 0.78071 | 1.0253 | 2.3555 | 0.65309 | 0.40457 | 1.8468 | 179.0751 | 271.0464 | 333.5093 | 174.1744 | 262.1774 | -91.8468 | 90.9249 | -1.0464 | -63.5093 | 95.8256 | 7.8226 | 91.8468 | 269.0751 | 1.0464 | 63.5093 | 264.1744 | 352.1774
10.35 | 0.23338 | 0.79205 | 1.022 | 2.6524 | 0.61705 | 0.38762 | 1.6968 | 179.1422 | 270.8772 | 334.047 | 174.4181 | 261.2368 | -91.6968 | 90.8578 | -0.87723 | -64.047 | 95.5819 | 8.7632 | 91.6968 | 269.1422 | 0.87723 | 64.047 | 264.4181 | 351.2368
10.6 | 0.23441 | 0.80328 | 1.0191 | 3.0292 | 0.58286 | 0.37003 | 1.5679 | 179.1826 | 270.7335 | 334.0916 | 174.6702 | 260.0165 | -91.5679 | 90.8174 | -0.73355 | -64.0916 | 95.3298 | 9.9835 | 91.5679 | 269.1826 | 0.73355 | 64.0916 | 264.6702 | 350.0165
10.87 | 0.23548 | 0.81445 | 1.0165 | 3.5228 | 0.55035 | 0.35132 | 1.4566 | 179.1873 | 270.612 | 333.3617 | 174.9262 | 258.384 | -91.4566 | 90.8127 | -0.612 | -63.3617 | 95.0738 | 11.616 | 91.4566 | 269.1873 | 0.612 | 63.3617 | 264.9262 | 348.384
11.16 | 0.23657 | 0.82563 | 1.0142 | 4.1972 | 0.51936 | 0.33061 | 1.3588 | 179.1402 | 270.5095 | 331.5305 | 175.1813 | 256.1032 | -91.3588 | 90.8598 | -0.50949 | -61.5305 | 94.8187 | 13.8968 | 91.3588 | 269.1402 | 0.50949 | 61.5305 | 265.1813 | 346.1032
11.46 | 0.23767 | 0.83669 | 1.0122 | 5.1475 | 0.48977 | 0.30498 | 1.2717 | 178.9991 | 270.4233 | 327.3157 | 175.4328 | 252.8619 | -91.2717 | 91.0009 | -0.42334 | -57.3157 | 94.5672 | 17.1381 | 91.2717 | 268.9991 | 0.42334 | 57.3157 | 265.4328 | 342.8619
11.78 | 0.23878 | 0.84664 | 1.0104 | 6.4747 | 0.46149 | 0.26759 | 1.1937 | 178.6868 | 270.3513 | 318.4587 | 175.6785 | 248.5204 | -91.1937 | 91.3132 | -0.35132 | -48.4587 | 94.3215 | 21.4796 | 91.1937 | 268.6868 | 0.35132 | 48.4587 | 265.6785 | 338.5204
12.11 | 0.23989 | 0.85248 | 1.0088 | 8.1252 | 0.43441 | 0.20805 | 1.1229 | 178.1606 | 270.2913 | 302.5354 | 175.9164 | 244.8512 | -91.1229 | 91.8394 | -0.29126 | -32.5354 | 94.0836 | 25.1488 | 91.1229 | 268.1606 | 0.29126 | 32.5354 | 265.9164 | 334.8512
12.46 | 0.24099 | 0.84968 | 1.0075 | 9.4968 | 0.40845 | 0.13338 | 1.0577 | 177.695 | 270.2413 | 278.756 | 176.1448 | 254.55 | -91.0577 | 92.305 | -0.24133 | -8.756 | 93.8552 | 15.45 | 91.0577 | 267.695 | 0.24133 | 8.756 | 266.1448 | 344.55
12.84 | 0.24208 | 0.84127 | 1.0063 | 9.8451 | 0.38355 | 0.12593 | 0.99704 | 177.8697 | 270.2 | 250.4592 | 176.3627 | 292.835 | -90.997 | 92.1303 | -0.20004 | 19.5408 | 93.6373 | -22.835 | 90.997 | 267.8697 | 0.20004 | 340.4592 | 266.3627 | 22.835
13.24 | 0.24316 | 0.83843 | 1.0053 | 8.8815 | 0.35965 | 0.19378 | 0.94068 | 178.768 | 270.166 | 221.7154 | 176.5696 | 303.8236 | -90.9407 | 91.232 | -0.16599 | 48.2846 | 93.4304 | -33.8236 | 90.9407 | 268.768 | 0.16599 | 311.7154 | 266.5696 | 33.8236
13.66 | 0.24421 | 0.84721 | 1.0045 | 6.9403 | 0.33669 | 0.2358 | 0.88791 | 179.6364 | 270.138 | 199.1637 | 176.765 | 296.917 | -90.8879 | 90.3636 | -0.13797 | 70.8363 | 93.235 | -26.917 | 90.8879 | 269.6364 | 0.13797 | 289.1637 | 266.765 | 26.917
14.11 | 0.24524 | 0.85968 | 1.0038 | 5.1601 | 0.31465 | 0.23954 | 0.83849 | 179.9965 | 270.115 | 186.8229 | 176.9489 | 290.0152 | -90.8385 | 90.0035 | -0.11496 | 83.1771 | 93.0511 | -20.0152 | 90.8385 | 269.9965 | 0.11496 | 276.8229 | 266.9489 | 20.0152
14.6 | 0.24623 | 0.87059 | 1.0031 | 3.9353 | 0.29348 | 0.22851 | 0.79239 | 180.0913 | 270.096 | 181.3989 | 177.1212 | 285.6391 | -90.7924 | 89.9087 | -0.09604 | 88.6011 | 92.8788 | -15.6391 | 90.7924 | 270.0913 | 0.09604 | 271.3989 | 267.1212 | 15.6391
15.11 | 0.2472 | 0.87977 | 1.0026 | 3.1149 | 0.27315 | 0.21449 | 0.74947 | 180.112 | 270.0806 | 178.7911 | 177.2816 | 282.8569 | -90.7495 | 89.888 | -0.08057 | 91.2089 | 92.7184 | -12.8569 | 90.7495 | 270.112 | 0.08057 | 268.7911 | 267.2816 | 12.8569
15.67 | 0.24813 | 0.88777 | 1.0022 | 2.5368 | 0.25365 | 0.20006 | 0.71 | 180.1102 | 270.0678 | 177.5694 | 177.4301 | 280.9699 | -90.71 | 89.8898 | -0.06781 | 92.4306 | 92.5699 | -10.9699 | 90.71 | 270.1102 | 0.06781 | 267.5694 | 267.4301 | 10.9699
16.27 | 0.24902 | 0.89493 | 1.0019 | 2.109 | 0.23494 | 0.18595 | 0.674 | 180.102 | 270.0573 | 177.0145 | 177.5671 | 279.6155 | -90.674 | 89.898 | -0.05731 | 92.9855 | 92.4329 | -9.6155 | 90.674 | 270.102 | 0.05731 | 267.0145 | 267.5671 | 9.6155
16.91 | 0.24988 | 0.90146 | 1.0016 | 1.7796 | 0.21702 | 0.17234 | 0.6418 | 180.0923 | 270.0486 | 176.8145 | 177.6923 | 278.6015 | -90.6418 | 89.9077 | -0.04861 | 93.1855 | 92.3077 | -8.6015 | 90.6418 | 270.0923 | 0.04861 | 266.8145 | 267.6923 | 8.6015
17.61 | 0.2507 | 0.90747 | 1.0013 | 1.5178 | 0.19986 | 0.15925 | 0.61383 | 180.0831 | 270.0414 | 176.7969 | 177.8049 | 277.8173 | -90.6138 | 89.9169 | -0.04141 | 93.2031 | 92.1951 | -7.8173 | 90.6138 | 270.0831 | 0.04141 | 266.7969 | 267.8049 | 7.8173
18.37 | 0.25148 | 0.91304 | 1.0011 | 1.3042 | 0.18346 | 0.14669 | 0.59044 | 180.0745 | 270.0354 | 176.8909 | 177.9054 | 277.1966 | -90.5904 | 89.9255 | -0.0354 | 93.1091 | 92.0946 | -7.1966 | 90.5904 | 270.0745 | 0.0354 | 266.8909 | 267.9054 | 7.1966
19.2 | 0.25222 | 0.91822 | 1.001 | 1.1265 | 0.1678 | 0.13463 | 0.57234 | 180.0664 | 270.0303 | 177.0496 | 177.9932 | 276.6975 | -90.5723 | 89.9336 | -0.03027 | 92.9504 | 92.0068 | -6.6975 | 90.5723 | 270.0664 | 0.03027 | 267.0496 | 267.9932 | 6.6975
20.1 | 0.25293 | 0.92304 | 1.0009 | 0.97629 | 0.15288 | 0.12308 | 0.5603 | 180.059 | 270.026 | 177.2403 | 178.0669 | 276.2916 | -90.5603 | 89.941 | -0.026 | 92.7597 | 91.9331 | -6.2916 | 90.5603 | 270.059 | 0.026 | 267.2403 | 268.0669 | 6.2916
21.1 | 0.25359 | 0.92755 | 1.0008 | 0.84751 | 0.13868 | 0.11204 | 0.55484 | 180.0521 | 270.0223 | 177.445 | 178.126 | 275.9591 | -90.5548 | 89.9479 | -0.02234 | 92.555 | 91.874 | -5.9591 | 90.5548 | 270.0521 | 0.02234 | 267.445 | 268.126 | 5.9591
22.19 | 0.25422 | 0.93175 | 1.0007 | 0.73597 | 0.1252 | 0.10147 | 0.55744 | 180.046 | 270.0192 | 177.6768 | 178.1697 | 275.6872 | -90.5574 | 89.954 | -0.01917 | 92.3232 | 91.8303 | -5.6872 | 90.5574 | 270.046 | 0.01917 | 267.6768 | 268.1697 | 5.6872
23.41 | 0.25481 | 0.93566 | 1.0006 | 0.63853 | 0.11243 | 0.091417 | 0.56947 | 180.0401 | 270.0164 | 177.9117 | 178.1955 | 275.4643 | -90.5695 | 89.9599 | -0.01642 | 92.0883 | 91.8045 | -5.4643 | 90.5695 | 270.0401 | 0.01642 | 267.9117 | 268.1955 | 5.4643
24.77 | 0.25536 | 0.93931 | 1.0006 | 0.55281 | 0.10037 | 0.081869 | 0.59206 | 180.035 | 270.014 | 178.1246 | 178.2025 | 275.2843 | -90.5921 | 89.965 | -0.01404 | 91.8754 | 91.7975 | -5.2843 | 90.5921 | 270.035 | 0.01404 | 268.1246 | 268.2025 | 5.2843
26.3 | 0.25587 | 0.9427 | 1.0006 | 0.47703 | 0.089014 | 0.072812 | 0.62793 | 180.0303 | 270.012 | 178.3219 | 178.1858 | 275.1468 | -90.6279 | 89.9697 | -0.01196 | 91.6781 | 91.8142 | -5.1468 | 90.6279 | 270.0303 | 0.01196 | 268.3219 | 268.1857 | 5.1468
28.03 | 0.25635 | 0.94584 | 1.0005 | 0.40977 | 0.078352 | 0.064272 | 0.67985 | 180.0261 | 270.0101 | 178.5079 | 178.1405 | 275.0424 | -90.6798 | 89.9739 | -0.01013 | 91.4921 | 91.8595 | -5.0424 | 90.6798 | 270.0261 | 0.01013 | 268.5079 | 268.1405 | 5.0424
30 | 0.2568 | 0.94876 | 1.0005 | 0.34992 | 0.068384 | 0.05625 | 0.75192 | 180.0222 | 270.0085 | 178.6779 | 178.0609 | 274.9775 | -90.7519 | 89.9778 | -0.00854 | 91.3221 | 91.9391 | -4.9775 | 90.7519 | 270.0222 | 0.00854 | 268.6779 | 268.0609 | 4.9775

## 300
| MODULE | [5 empty] | PHASE - DIODORE CONVENTION | [5 empty] | PHASE - DEEPLINES CONVENTION | [5 empty] | PHASE - ORCAFLEX CONVENTION
T | SURGE | SWAY | HEAVE | ROLL | PITCH | YAW | SURGE | SWAY | HEAVE | ROLL | PITCH | YAW | SURGE | SWAY | HEAVE | ROLL | PITCH | YAW | SURGE | SWAY | HEAVE | ROLL | PITCH | YAW
s | m/m | m/m | m/m | deg/m | deg/m | deg/m | deg | deg | deg | deg | deg | deg | deg | deg | deg | deg | deg | deg | deg | deg | deg | deg | deg | deg
2 | 0.00022501 | 0.00077809 | 0.00080295 | 0.0038294 | 0.0039216 | 0.0027739 | 214.5596 | 94.5453 | 70.2623 | 39.2094 | 122.0474 | 68.5389 | 55.4404 | 175.4547 | -160.2623 | -129.2094 | 147.9526 | -158.5389 | 304.5596 | 184.5453 | 160.2623 | 129.2094 | 212.0474 | 158.5389
2.01 | 0.0002612 | 0.00088213 | 0.00072105 | 0.0024411 | 0.0040192 | 0.0029665 | 215.4839 | 81.3662 | 73.1377 | 47.1031 | 132.5799 | 51.253 | 54.5161 | -171.3662 | -163.1377 | -137.1031 | 137.4201 | -141.253 | 305.4839 | 171.3662 | 163.1377 | 137.1031 | 222.5799 | 141.253
2.02 | 0.0002975 | 0.0010247 | 0.00064133 | 0.0011926 | 0.0042486 | 0.0033951 | 216.1646 | 71.186 | 76.7472 | 73.7282 | 142.3739 | 36.9337 | 53.8354 | -161.186 | -166.7472 | -163.7282 | 127.6261 | -126.9337 | 306.1646 | 161.186 | 166.7472 | 163.7282 | 232.3739 | 126.9337
2.03 | 0.00033382 | 0.0011944 | 0.00056485 | 0.0011272 | 0.0045932 | 0.003995 | 216.6751 | 63.5281 | 81.3661 | 154.1788 | 150.9914 | 26.1613 | 53.3249 | -153.5281 | -171.3661 | 115.8212 | 119.0086 | -116.1613 | 306.6751 | 153.5281 | 171.3661 | 244.1788 | 240.9914 | 116.1613
2.04 | 0.00037012 | 0.0013829 | 0.00049328 | 0.0023905 | 0.0050318 | 0.0047096 | 217.0605 | 57.7428 | 87.3841 | 184.1286 | 158.2957 | 18.2879 | 52.9395 | -147.7428 | -177.3841 | 85.8714 | 111.7043 | -108.2879 | 307.0605 | 147.7428 | 177.3841 | 274.1286 | 248.2957 | 108.2879
2.05 | 0.00040634 | 0.0015852 | 0.00042913 | 0.0038675 | 0.0055442 | 0.0055013 | 217.3498 | 53.2959 | 95.3208 | 192.5998 | 164.3608 | 12.4898 | 52.6502 | -143.2959 | 174.6792 | 77.4002 | 105.6392 | -102.4898 | 307.3498 | 143.2959 | 185.3208 | 282.5998 | 254.3608 | 102.4898
2.06 | 0.00044243 | 0.0017978 | 0.00037622 | 0.0054031 | 0.0061135 | 0.0063469 | 217.5624 | 49.8049 | 105.7458 | 196.3705 | 169.3556 | 8.129 | 52.4376 | -139.8049 | 164.2542 | 73.6295 | 100.6444 | -98.129 | 307.5624 | 139.8049 | 195.7458 | 286.3705 | 259.3556 | 98.129
2.07 | 0.00047833 | 0.0020187 | 0.00033973 | 0.0069719 | 0.0067264 | 0.0072321 | 217.7117 | 47.0062 | 118.9336 | 198.4711 | 173.4668 | 4.77 | 52.2883 | -137.0062 | 151.0664 | 71.5289 | 96.5332 | -94.77 | 307.7117 | 137.0062 | 208.9336 | 288.4711 | 263.4668 | 94.77
2.08 | 0.00051401 | 0.0022463 | 0.00032501 | 0.0085659 | 0.0073728 | 0.0081475 | 217.8073 | 44.7186 | 134.1915 | 199.7952 | 176.8637 | 2.1236 | 52.1927 | -134.7186 | 135.8085 | 70.2048 | 93.1363 | -92.1236 | 307.8073 | 134.7186 | 224.1915 | 289.7952 | 266.8637 | 92.1236
2.09 | 0.00054942 | 0.0024797 | 0.00033466 | 0.010181 | 0.0080453 | 0.0090871 | 217.8559 | 42.8157 | 149.6004 | 200.6954 | 179.6869 | 359.9962 | 52.1441 | -132.8157 | 120.3996 | 69.3046 | 90.3131 | -89.9962 | 307.8559 | 132.8157 | 239.6004 | 290.6954 | 269.6869 | 89.9962
2.1 | 0.00058449 | 0.0027178 | 0.00036641 | 0.011816 | 0.008738 | 0.010046 | 217.8625 | 41.2082 | 163.126 | 201.3382 | 182.0485 | 358.2563 | 52.1375 | -131.2082 | 106.874 | 68.6618 | 87.9515 | -88.2563 | 307.8625 | 131.2082 | 253.126 | 291.3382 | 272.0485 | 88.2563
2.11 | 0.00061919 | 0.0029602 | 0.00041482 | 0.013467 | 0.0094467 | 0.011021 | 217.8307 | 39.8312 | 173.8885 | 201.8121 | 184.0364 | 356.8119 | 52.1693 | -129.8312 | 96.1115 | 68.1879 | 85.9636 | -86.8119 | 307.8307 | 129.8312 | 263.8885 | 291.8121 | 274.0364 | 86.8119
2.12 | 0.00065348 | 0.0032064 | 0.00047443 | 0.015134 | 0.010168 | 0.01201 | 217.7632 | 38.6369 | 182.0692 | 202.1687 | 185.7193 | 355.5977 | 52.2368 | -128.6369 | 87.9308 | 67.8313 | 84.2807 | -85.5977 | 307.7632 | 128.6369 | 272.0692 | 292.1687 | 275.7193 | 85.5977
2.13 | 0.00068729 | 0.0034558 | 0.00054115 | 0.016816 | 0.010899 | 0.013009 | 217.6618 | 37.5896 | 188.225 | 202.4397 | 187.151 | 354.5658 | 52.3382 | -127.5896 | 81.775 | 67.5603 | 82.849 | -84.5658 | 307.6618 | 127.5896 | 278.225 | 292.4397 | 277.151 | 84.5658
2.14 | 0.00072059 | 0.003708 | 0.00061225 | 0.01851 | 0.011637 | 0.014018 | 217.5277 | 36.6618 | 192.8909 | 202.6458 | 188.3735 | 353.6809 | 52.4723 | -126.6618 | 77.1091 | 67.3542 | 81.6265 | -83.6809 | 307.5277 | 126.6618 | 282.8909 | 292.6458 | 278.3735 | 83.6809
2.15 | 0.00075332 | 0.0039628 | 0.00068598 | 0.020215 | 0.012381 | 0.015033 | 217.3617 | 35.8325 | 196.475 | 202.8011 | 189.4203 | 352.9162 | 52.6383 | -125.8325 | 73.525 | 67.1989 | 80.5797 | -82.9162 | 307.3617 | 125.8325 | 286.475 | 292.8011 | 279.4203 | 82.9162
2.16 | 0.00078544 | 0.0042197 | 0.00076118 | 0.021931 | 0.013129 | 0.016054 | 217.1641 | 35.0848 | 199.2666 | 202.9154 | 190.3178 | 352.2511 | 52.8359 | -125.0848 | 70.7334 | 67.0846 | 79.6822 | -82.2511 | 307.1641 | 125.0848 | 289.2667 | 292.9154 | 280.3178 | 82.2511
2.17 | 0.0008169 | 0.0044784 | 0.00083706 | 0.023654 | 0.013879 | 0.017078 | 216.9351 | 34.4055 | 201.4671 | 202.9956 | 191.0873 | 351.6694 | 53.0649 | -124.4055 | 68.5329 | 67.0044 | 78.9127 | -81.6694 | 306.9351 | 124.4055 | 291.4671 | 292.9956 | 281.0873 | 81.6694
2.18 | 0.00084765 | 0.0047385 | 0.00091307 | 0.025385 | 0.01463 | 0.018104 | 216.6743 | 33.784 | 203.217 | 203.0471 | 191.7461 | 351.1587 | 53.3257 | -123.784 | 66.783 | 66.9529 | 78.2539 | -81.1587 | 306.6743 | 123.784 | 293.217 | 293.0471 | 281.7461 | 81.1587
2.2 | 0.00087765 | 0.0049998 | 0.0009888 | 0.027121 | 0.015381 | 0.019131 | 216.3812 | 33.2115 | 204.6163 | 203.0737 | 192.3082 | 350.7087 | 53.6188 | -123.2115 | 65.3837 | 66.9263 | 77.6918 | -80.7087 | 306.3812 | 123.2115 | 294.6163 | 293.0737 | 282.3082 | 80.7087
2.21 | 0.00090686 | 0.0052618 | 0.0010639 | 0.02886 | 0.01613 | 0.020155 | 216.055 | 32.6808 | 205.7364 | 203.0781 | 192.7848 | 350.3113 | 53.945 | -122.6808 | 64.2636 | 66.9219 | 77.2152 | -80.3113 | 306.055 | 122.6808 | 295.7364 | 293.0781 | 282.7848 | 80.3113
2.22 | 0.00093522 | 0.0055243 | 0.0011382 | 0.030602 | 0.016878 | 0.021176 | 215.6948 | 32.1859 | 206.6299 | 203.0628 | 193.1856 | 349.9598 | 54.3052 | -122.1859 | 63.3701 | 66.9372 | 76.8144 | -79.9598 | 305.6948 | 122.1859 | 296.6299 | 293.0628 | 283.1856 | 79.9598
2.23 | 0.00096269 | 0.0057868 | 0.0012114 | 0.032344 | 0.017621 | 0.022191 | 215.2992 | 31.7219 | 207.3355 | 203.0292 | 193.5182 | 349.649 | 54.7008 | -121.7219 | 62.6645 | 66.9708 | 76.4818 | -79.649 | 305.2992 | 121.7219 | 297.3355 | 293.0292 | 283.5182 | 79.649
2.24 | 0.00098922 | 0.006049 | 0.0012834 | 0.034085 | 0.018361 | 0.0232 | 214.8668 | 31.2846 | 207.8824 | 202.9787 | 193.789 | 349.3742 | 55.1332 | -121.2846 | 62.1176 | 67.0213 | 76.211 | -79.3742 | 304.8668 | 121.2846 | 297.8824 | 292.9787 | 283.789 | 79.3742
2.25 | 0.0010148 | 0.0063105 | 0.001354 | 0.035822 | 0.019095 | 0.0242 | 214.3959 | 30.8702 | 208.2926 | 202.9122 | 194.0033 | 349.1318 | 55.6041 | -120.8702 | 61.7074 | 67.0878 | 75.9967 | -79.1318 | 304.3959 | 120.8702 | 298.2926 | 292.9122 | 284.0033 | 79.1318
2.27 | 0.0010393 | 0.006571 | 0.0014231 | 0.037554 | 0.019822 | 0.025188 | 213.8846 | 30.4758 | 208.5829 | 202.8305 | 194.1656 | 348.9189 | 56.1154 | -120.4758 | 61.4171 | 67.1695 | 75.8344 | -78.9189 | 303.8846 | 120.4758 | 298.5829 | 292.8305 | 284.1656 | 78.9189
2.28 | 0.0010628 | 0.0068299 | 0.0014905 | 0.039279 | 0.020542 | 0.026164 | 213.3306 | 30.0987 | 208.7663 | 202.7339 | 194.2794 | 348.7328 | 56.6694 | -120.0987 | 61.2337 | 67.2661 | 75.7206 | -78.7328 | 303.3306 | 120.0987 | 298.7663 | 292.7339 | 284.2794 | 78.7328
2.29 | 0.0010852 | 0.007087 | 0.0015562 | 0.040994 | 0.021254 | 0.027124 | 212.7316 | 29.7364 | 208.8524 | 202.6228 | 194.3477 | 348.5715 | 57.2684 | -119.7364 | 61.1476 | 67.3772 | 75.6523 | -78.5715 | 302.7316 | 119.7364 | 298.8524 | 292.6228 | 284.3477 | 78.5715
2.3 | 0.0011065 | 0.0073417 | 0.0016199 | 0.042698 | 0.021956 | 0.028067 | 212.0848 | 29.387 | 208.8487 | 202.4974 | 194.373 | 348.4332 | 57.9152 | -119.387 | 61.1513 | 67.5026 | 75.627 | -78.4332 | 302.0847 | 119.387 | 298.8487 | 292.4974 | 284.373 | 78.4332
2.31 | 0.0011267 | 0.0075937 | 0.0016817 | 0.044389 | 0.022648 | 0.028991 | 211.3871 | 29.0485 | 208.7606 | 202.3576 | 194.3571 | 348.3166 | 58.6129 | -119.0485 | 61.2394 | 67.6424 | 75.6429 | -78.3166 | 301.3871 | 119.0485 | 298.7606 | 292.3576 | 284.3571 | 78.3166
2.33 | 0.0011456 | 0.0078423 | 0.0017413 | 0.046063 | 0.023328 | 0.029893 | 210.6353 | 28.7196 | 208.592 | 202.2034 | 194.3015 | 348.2206 | 59.3647 | -118.7196 | 61.408 | 67.7966 | 75.6985 | -78.2206 | 300.6353 | 118.7196 | 298.592 | 292.2034 | 284.3015 | 78.2206
2.34 | 0.0011634 | 0.0080873 | 0.0017988 | 0.047719 | 0.023996 | 0.03077 | 209.8258 | 28.3985 | 208.3455 | 202.0345 | 194.2074 | 348.1444 | 60.1742 | -118.3985 | 61.6545 | 67.9655 | 75.7926 | -78.1444 | 299.8258 | 118.3985 | 298.3455 | 292.0345 | 284.2074 | 78.1444
2.35 | 0.00118 | 0.0083279 | 0.001854 | 0.049355 | 0.02465 | 0.03162 | 208.9544 | 28.084 | 208.0225 | 201.8507 | 194.0755 | 348.0872 | 61.0456 | -118.084 | 61.9775 | 68.1493 | 75.9245 | -78.0872 | 298.9544 | 118.084 | 298.0225 | 291.8507 | 284.0755 | 78.0872
2.37 | 0.0011953 | 0.0085638 | 0.0019068 | 0.050967 | 0.025289 | 0.032441 | 208.0168 | 27.775 | 207.6233 | 201.6515 | 193.9061 | 348.0487 | 61.9832 | -117.775 | 62.3767 | 68.3485 | 76.0939 | -78.0487 | 298.0168 | 117.775 | 297.6233 | 291.6515 | 283.9061 | 78.0487
2.38 | 0.0012095 | 0.0087944 | 0.0019572 | 0.052553 | 0.025913 | 0.03323 | 207.0082 | 27.4702 | 207.1474 | 201.4363 | 193.6995 | 348.0287 | 62.9918 | -117.4702 | 62.8526 | 68.5637 | 76.3005 | -78.0287 | 297.0082 | 117.4702 | 297.1474 | 291.4363 | 283.6995 | 78.0287
2.39 | 0.0012224 | 0.009019 | 0.0020051 | 0.05411 | 0.026519 | 0.033984 | 205.9234 | 27.1687 | 206.5936 | 201.2047 | 193.4554 | 348.0271 | 64.0766 | -117.1687 | 63.4064 | 68.7953 | 76.5446 | -78.0271 | 295.9234 | 117.1687 | 296.5936 | 291.2047 | 283.4554 | 78.0271
2.41 | 0.0012342 | 0.0092371 | 0.0020504 | 0.055636 | 0.027107 | 0.034699 | 204.7567 | 26.8694 | 205.9597 | 200.9557 | 193.1734 | 348.0442 | 65.2433 | -116.8694 | 64.0403 | 69.0443 | 76.8266 | -78.0442 | 294.7567 | 116.8694 | 295.9597 | 290.9557 | 283.1734 | 78.0442
2.42 | 0.0012449 | 0.0094481 | 0.0020932 | 0.057127 | 0.027676 | 0.035374 | 203.5019 | 26.5715 | 205.2426 | 200.6887 | 192.8527 | 348.0803 | 66.4981 | -116.5715 | 64.7574 | 69.3113 | 77.1473 | -78.0803 | 293.5019 | 116.5715 | 295.2426 | 290.6887 | 282.8527 | 78.0803
2.43 | 0.0012546 | 0.0096514 | 0.0021333 | 0.05858 | 0.028224 | 0.036004 | 202.1526 | 26.2741 | 204.4388 | 200.4026 | 192.4922 | 348.1359 | 67.8474 | -116.2741 | 65.5612 | 69.5974 | 77.5078 | -78.1359 | 292.1526 | 116.2741 | 294.4388 | 290.4026 | 282.4922 | 78.1359
2.45 | 0.0012633 | 0.0098462 | 0.0021708 | 0.059993 | 0.02875 | 0.036588 | 200.7017 | 25.9762 | 203.5437 | 200.0964 | 192.0908 | 348.2119 | 69.2983 | -115.9762 | 66.4563 | 69.9036 | 77.9092 | -78.2119 | 290.7017 | 115.9762 | 293.5437 | 290.0964 | 282.0908 | 78.2119
2.46 | 0.0012711 | 0.010032 | 0.0022058 | 0.061362 | 0.029252 | 0.03712 | 199.1419 | 25.6772 | 202.5521 | 199.7688 | 191.6466 | 348.3092 | 70.8581 | -115.6772 | 67.4479 | 70.2312 | 78.3534 | -78.3092 | 289.1419 | 115.6772 | 292.5521 | 289.7688 | 281.6466 | 78.3092
2.48 | 0.0012782 | 0.010208 | 0.0022381 | 0.062684 | 0.029731 | 0.037598 | 197.4653 | 25.376 | 201.4578 | 199.4186 | 191.1577 | 348.4292 | 72.5347 | -115.376 | 68.5422 | 70.5814 | 78.8423 | -78.4292 | 287.4653 | 115.376 | 291.4578 | 289.4186 | 281.1577 | 78.4292
2.49 | 0.0012847 | 0.010373 | 0.0022679 | 0.063955 | 0.030183 | 0.038018 | 195.6643 | 25.072 | 200.254 | 199.044 | 190.6219 | 348.5734 | 74.3357 | -115.072 | 69.746 | 70.956 | 79.3781 | -78.5734 | 285.6643 | 115.072 | 290.254 | 289.044 | 280.6219 | 78.5734
2.51 | 0.0012909 | 0.010527 | 0.0022954 | 0.065172 | 0.030609 | 0.038377 | 193.7306 | 24.7642 | 198.9329 | 198.6436 | 190.0363 | 348.7437 | 76.2694 | -114.7642 | 71.0671 | 71.3564 | 79.9637 | -78.7437 | 283.7306 | 114.7642 | 288.9329 | 288.6436 | 280.0363 | 78.7437
2.52 | 0.001297 | 0.010669 | 0.0023207 | 0.066331 | 0.031007 | 0.038671 | 191.6564 | 24.4517 | 197.4859 | 198.2153 | 189.398 | 348.9424 | 78.3436 | -114.4517 | 72.5141 | 71.7847 | 80.602 | -78.9424 | 281.6564 | 114.4517 | 287.4859 | 288.2153 | 279.398 | 78.9424
2.54 | 0.0013033 | 0.010798 | 0.002344 | 0.067429 | 0.031375 | 0.038895 | 189.4345 | 24.1338 | 195.9038 | 197.7571 | 188.7031 | 349.172 | 80.5655 | -114.1338 | 74.0962 | 72.2429 | 81.2969 | -79.172 | 279.4345 | 114.1338 | 285.9038 | 287.7571 | 278.7031 | 79.172
2.55 | 0.0013101 | 0.010913 | 0.0023657 | 0.068462 | 0.031712 | 0.039046 | 187.0582 | 23.8094 | 194.1764 | 197.2665 | 187.9478 | 349.4359 | 82.9418 | -113.8094 | 75.8236 | 72.7335 | 82.0522 | -79.4359 | 277.0582 | 113.8094 | 284.1764 | 287.2665 | 277.9479 | 79.4359
2.57 | 0.0013178 | 0.011013 | 0.0023861 | 0.069426 | 0.032018 | 0.03912 | 184.5223 | 23.4775 | 192.293 | 196.7409 | 187.1274 | 349.7378 | 85.4777 | -113.4775 | 77.707 | 73.2591 | 82.8726 | -79.7378 | 274.5223 | 113.4775 | 282.293 | 286.7409 | 277.1274 | 79.7378
2.58 | 0.001327 | 0.011098 | 0.0024057 | 0.070318 | 0.032292 | 0.039113 | 181.8234 | 23.137 | 190.2425 | 196.1773 | 186.2366 | 350.0822 | 88.1766 | -113.137 | 79.7575 | 73.8227 | 83.7634 | -80.0822 | 271.8234 | 113.137 | 280.2425 | 286.1773 | 276.2366 | 80.0822
2.6 | 0.001338 | 0.011166 | 0.0024252 | 0.071133 | 0.032532 | 0.03902 | 178.9607 | 22.7868 | 188.0141 | 195.5724 | 185.2694 | 350.4744 | 91.0393 | -112.7868 | 81.9859 | 74.4276 | 84.7306 | -80.4744 | 268.9607 | 112.7868 | 278.0141 | 285.5724 | 275.2694 | 80.4744
2.61 | 0.0013515 | 0.011217 | 0.0024452 | 0.071869 | 0.032739 | 0.038837 | 175.9365 | 22.4256 | 185.5967 | 194.9225 | 184.2192 | 350.921 | 94.0635 | -112.4256 | 84.4033 | 75.0775 | 85.7808 | -80.921 | 265.9365 | 112.4256 | 275.5967 | 284.9225 | 274.2192 | 80.921
2.63 | 0.0013682 | 0.011249 | 0.0024668 | 0.072521 | 0.032912 | 0.038561 | 172.7569 | 22.0521 | 182.9807 | 194.2233 | 183.0782 | 351.4295 | 97.2431 | -112.0521 | 87.0193 | 75.7767 | 86.9218 | -81.4295 | 262.7569 | 112.0521 | 272.9807 | 284.2233 | 273.0782 | 81.4295
2.65 | 0.0013886 | 0.011261 | 0.0024909 | 0.073085 | 0.03305 | 0.038186 | 169.4325 | 21.6645 | 180.1583 | 193.4701 | 181.8381 | 352.0093 | 100.5675 | -111.6645 | 89.8417 | 76.5299 | 88.1619 | -82.0093 | 259.4325 | 111.6645 | 270.1583 | 283.4701 | 271.8381 | 82.0093
2.66 | 0.0014137 | 0.011253 | 0.0025189 | 0.07356 | 0.033156 | 0.03771 | 165.9786 | 21.2611 | 177.1244 | 192.6576 | 180.4892 | 352.6715 | 104.0214 | -111.2611 | 92.8756 | 77.3424 | 89.5108 | -82.6715 | 255.9786 | 111.2611 | 267.1244 | 282.6576 | 270.4892 | 82.6715
2.68 | 0.001444 | 0.011223 | 0.0025524 | 0.07394 | 0.03323 | 0.037129 | 162.4153 | 20.8399 | 173.8778 | 191.7797 | 179.0209 | 353.43 | 107.5847 | -110.8399 | 96.1222 | 78.2203 | 90.9791 | -83.43 | 252.4153 | 110.8399 | 263.8778 | 281.7797 | 269.0209 | 83.43
2.7 | 0.0014804 | 0.011171 | 0.002593 | 0.074225 | 0.033273 | 0.036438 | 158.767 | 20.3985 | 170.4227 | 190.8296 | 177.4212 | 354.3016 | 111.233 | -110.3985 | 99.5773 | 79.1704 | 92.5788 | -84.3016 | 248.767 | 110.3985 | 260.4227 | 280.8296 | 267.4212 | 84.3016
2.71 | 0.0015236 | 0.011094 | 0.0026426 | 0.074411 | 0.033289 | 0.035637 | 155.062 | 19.9343 | 166.7697 | 189.7996 | 175.6769 | 355.3073 | 114.938 | -109.9343 | 103.2303 | 80.2004 | 94.3231 | -85.3073 | 245.062 | 109.9343 | 256.7697 | 279.7996 | 265.6769 | 85.3073
2.73 | 0.0015745 | 0.010992 | 0.0027035 | 0.074498 | 0.033282 | 0.034723 | 151.3307 | 19.4441 | 162.9367 | 188.681 | 173.7736 | 356.4731 | 118.6693 | -109.4441 | 107.0633 | 81.319 | 96.2264 | -86.4731 | 241.3307 | 109.4441 | 252.9367 | 278.681 | 263.7736 | 86.4731
2.75 | 0.0016337 | 0.010864 | 0.0027779 | 0.074484 | 0.033257 | 0.033696 | 147.6048 | 18.924 | 158.9496 | 187.4637 | 171.6956 | 357.8322 | 122.3952 | -108.924 | 111.0504 | 82.5363 | 98.3044 | -87.8322 | 237.6048 | 108.924 | 248.9496 | 277.4637 | 261.6956 | 87.8322
2.77 | 0.0017018 | 0.010708 | 0.0028682 | 0.07437 | 0.033221 | 0.032556 | 143.9152 | 18.3698 | 154.8419 | 186.1366 | 169.426 | 359.4263 | 126.0848 | -108.3698 | 115.1581 | 83.8634 | 100.574 | -89.4263 | 233.9152 | 108.3698 | 244.8419 | 276.1366 | 259.426 | 89.4263
2.78 | 0.0017795 | 0.010523 | 0.0029771 | 0.074158 | 0.033183 | 0.031309 | 140.2907 | 17.7758 | 150.6531 | 184.6869 | 166.9475 | 1.3092 | 129.7093 | -107.7758 | 119.3469 | 85.3131 | 103.0525 | -91.3092 | 230.2907 | 107.7758 | 240.6531 | 274.6869 | 256.9475 | 91.3092
2.8 | 0.0018673 | 0.010308 | 0.0031069 | 0.073851 | 0.033156 | 0.029961 | 136.7568 | 17.1357 | 146.4277 | 183.1001 | 164.2424 | 3.5499 | 133.2432 | -107.1357 | 123.5723 | 86.8999 | 105.7576 | -93.5499 | 226.7568 | 107.1357 | 236.4277 | 273.1001 | 254.2424 | 93.5499
2.82 | 0.0019657 | 0.010062 | 0.0032604 | 0.073456 | 0.033153 | 0.028526 | 133.3347 | 16.4412 | 142.2115 | 181.3602 | 161.2939 | 6.2382 | 136.6653 | -106.4412 | 127.7885 | 88.6398 | 108.7061 | -96.2382 | 223.3347 | 106.4412 | 232.2115 | 271.3602 | 251.2939 | 96.2382
2.84 | 0.002075 | 0.0097834 | 0.0034398 | 0.07298 | 0.033193 | 0.027025 | 130.0407 | 15.6823 | 138.0495 | 179.4489 | 158.0871 | 9.4895 | 139.9593 | -105.6823 | 131.9505 | 90.5511 | 111.9129 | -99.4895 | 220.0407 | 105.6823 | 228.0495 | 269.4489 | 248.0871 | 99.4895
2.86 | 0.0021958 | 0.0094707 | 0.0036476 | 0.072438 | 0.033297 | 0.02549 | 126.8864 | 14.8459 | 133.9823 | 177.3461 | 154.6107 | 13.4515 | 143.1136 | -104.8459 | 136.0177 | 92.6539 | 115.3893 | -103.4515 | 216.8864 | 104.8459 | 223.9823 | 267.3461 | 244.6107 | 103.4515
2.88 | 0.0023283 | 0.0091231 | 0.0038861 | 0.071843 | 0.033492 | 0.023972 | 123.8789 | 13.9155 | 130.0447 | 175.0298 | 150.8597 | 18.3064 | 146.1211 | -103.9155 | 139.9553 | 94.9702 | 119.1403 | -108.3064 | 213.8789 | 103.9155 | 220.0447 | 265.0298 | 240.8597 | 108.3064
2.9 | 0.0024727 | 0.0087394 | 0.0041574 | 0.07122 | 0.033807 | 0.022542 | 121.0212 | 12.8694 | 126.2641 | 172.4764 | 146.837 | 24.2626 | 148.9788 | -102.8694 | 143.7359 | 97.5236 | 123.163 | -114.2626 | 211.0212 | 102.8694 | 216.2641 | 262.4764 | 236.837 | 114.2626
2.92 | 0.0026295 | 0.0083187 | 0.0044637 | 0.070596 | 0.034277 | 0.021304 | 118.3129 | 11.6786 | 122.6598 | 169.6611 | 142.5566 | 31.5209 | 151.6871 | -101.6786 | 147.3402 | 100.3389 | 127.4434 | -121.5209 | 208.3129 | 101.6786 | 212.6598 | 259.6611 | 232.5566 | 121.5209
2.94 | 0.002799 | 0.0078601 | 0.0048072 | 0.070007 | 0.03494 | 0.020397 | 115.7508 | 10.3033 | 119.2434 | 166.5594 | 138.0451 | 40.192 | 154.2491 | -100.3033 | 150.7566 | 103.4406 | 131.9549 | -130.192 | 205.7509 | 100.3033 | 209.2434 | 256.5594 | 228.0451 | 130.192
2.96 | 0.0029813 | 0.0073633 | 0.0051903 | 0.069497 | 0.035837 | 0.01999 | 113.3301 | 8.6884 | 116.0202 | 163.1487 | 133.3435 | 50.1604 | 156.6699 | -98.6884 | 153.9798 | 106.8513 | 136.6565 | -140.1604 | 203.3301 | 98.6884 | 206.0202 | 253.1487 | 223.3435 | 140.1604
2.98 | 0.0031769 | 0.0068285 | 0.0056152 | 0.069123 | 0.037011 | 0.020249 | 111.0438 | 6.7539 | 112.9896 | 159.4104 | 128.5052 | 60.9641 | 158.9562 | -96.7539 | 157.0104 | 110.5896 | 141.4948 | -150.9641 | 201.0438 | 96.7539 | 202.9896 | 249.4104 | 218.5052 | 150.9641
3 | 0.0033859 | 0.0062567 | 0.0060844 | 0.068949 | 0.038506 | 0.0213 | 108.8848 | 4.3824 | 110.1477 | 155.3347 | 123.5953 | 71.8357 | 161.1152 | -94.3824 | 159.8523 | 114.6653 | 146.4047 | -161.8357 | 198.8848 | 94.3824 | 200.1477 | 245.3347 | 213.5953 | 161.8357
3.02 | 0.0036083 | 0.005653 | 0.0065997 | 0.069061 | 0.040358 | 0.023183 | 106.851 | 1.4054 | 107.4988 | 150.9363 | 118.7012 | 81.9498 | 163.149 | -91.4054 | 162.5012 | 119.0637 | 151.2988 | -171.9498 | 196.851 | 91.4054 | 197.4988 | 240.9363 | 208.7012 | 171.9498
3.04 | 0.0038434 | 0.0050265 | 0.0071613 | 0.069554 | 0.042593 | 0.025847 | 104.9427 | 357.5727 | 105.0496 | 146.2595 | 113.9189 | 90.7546 | 165.0573 | -87.5727 | 164.9504 | 123.7405 | 156.0811 | 179.2454 | 194.9427 | 87.5727 | 195.0496 | 236.2595 | 203.9189 | 180.7546
3.06 | 0.0040904 | 0.0043909 | 0.0077693 | 0.070517 | 0.045228 | 0.029193 | 103.1571 | 352.4877 | 102.7997 | 141.3715 | 109.3295 | 98.0872 | 166.8429 | -82.4877 | 167.2003 | 128.6285 | 160.6705 | 171.9128 | 193.1571 | 82.4877 | 192.7997 | 231.3715 | 199.3295 | 188.0872
3.09 | 0.0043484 | 0.0037675 | 0.0084236 | 0.072034 | 0.048267 | 0.033109 | 101.4894 | 345.5142 | 100.7434 | 136.3588 | 104.9934 | 104.0512 | 168.5106 | -75.5142 | 169.2566 | 133.6412 | 165.0066 | 165.9488 | 191.4894 | 75.5142 | 190.7434 | 226.3588 | 194.9934 | 194.0512
3.11 | 0.0046167 | 0.0031922 | 0.0091237 | 0.074169 | 0.051706 | 0.037495 | 99.9338 | 335.6659 | 98.8716 | 131.3213 | 100.9493 | 108.8586 | 170.0662 | -65.6659 | 171.1284 | 138.6787 | 169.0507 | 161.1414 | 189.9338 | 65.6659 | 188.8716 | 221.3213 | 190.9493 | 198.8586
3.13 | 0.004894 | 0.0027263 | 0.0098689 | 0.07697 | 0.055536 | 0.042267 | 98.4835 | 321.6819 | 97.1732 | 126.361 | 97.2161 | 112.7343 | 171.5165 | -51.6819 | 172.8268 | 143.639 | 172.7839 | 157.2657 | 188.4835 | 51.6819 | 187.1732 | 216.361 | 187.2161 | 202.7343
3.15 | 0.0051794 | 0.0024631 | 0.010658 | 0.080459 | 0.059739 | 0.047356 | 97.1317 | 303.0312 | 95.6367 | 121.5727 | 93.7965 | 115.8742 | 172.8683 | -33.0312 | 174.3633 | 148.4273 | 176.2035 | 154.1258 | 187.1317 | 33.0312 | 185.6367 | 211.5727 | 183.7965 | 205.8742
3.18 | 0.0054716 | 0.002492 | 0.011491 | 0.084639 | 0.064298 | 0.052703 | 95.8716 | 282.1142 | 94.2502 | 117.0341 | 90.6817 | 118.4365 | 174.1284 | -12.1142 | 175.7498 | 152.9659 | 179.3183 | 151.5635 | 185.8716 | 12.1142 | 184.2502 | 207.0341 | 180.6817 | 208.4365
3.2 | 0.0057694 | 0.00282 | 0.012365 | 0.089493 | 0.069189 | 0.058259 | 94.6968 | 263.5666 | 93.0026 | 112.8016 | 87.855 | 120.5446 | 175.3032 | 6.4334 | 176.9974 | 157.1984 | -177.855 | 149.4554 | 184.6968 | 353.5666 | 183.0026 | 202.8016 | 177.855 | 210.5446
3.23 | 0.0060715 | 0.0033695 | 0.013279 | 0.09499 | 0.074388 | 0.063978 | 93.6012 | 249.6807 | 91.8833 | 108.9094 | 85.296 | 122.2935 | 176.3988 | 20.3193 | 178.1167 | 161.0906 | -175.296 | 147.7065 | 183.6012 | 339.6807 | 181.8833 | 198.9094 | 175.296 | 212.2935
3.25 | 0.0063763 | 0.0040542 | 0.014232 | 0.10109 | 0.079868 | 0.069818 | 92.5793 | 239.8716 | 90.8831 | 105.3719 | 82.9822 | 123.7564 | 177.4207 | 30.1284 | 179.1169 | 164.6281 | -172.9822 | 146.2436 | 182.5793 | 329.8716 | 180.8831 | 195.3719 | 172.9822 | 213.7564
3.27 | 0.0066825 | 0.0048153 | 0.01522 | 0.10774 | 0.085601 | 0.075738 | 91.6261 | 232.8793 | 89.9935 | 102.1884 | 80.8913 | 124.9903 | 178.3739 | 37.1207 | -179.9935 | 167.8116 | -170.8913 | 145.0097 | 181.6261 | 322.8793 | 179.9935 | 192.1884 | 170.8913 | 214.9903
3.3 | 0.0069883 | 0.0056172 | 0.016241 | 0.11488 | 0.091557 | 0.0817 | 90.7373 | 227.7272 | 89.2074 | 99.3471 | 79.002 | 126.0394 | 179.2627 | 42.2728 | -179.2074 | 170.6529 | -169.002 | 143.9606 | 180.7373 | 317.7272 | 179.2074 | 189.3471 | 169.002 | 216.0394
3.33 | 0.0072921 | 0.0064373 | 0.017293 | 0.12247 | 0.097703 | 0.087664 | 89.909 | 223.7863 | 88.5188 | 96.8298 | 77.2945 | 126.939 | -179.909 | 46.2137 | -178.5188 | 173.1702 | -167.2945 | 143.061 | 179.909 | 313.7863 | 178.5188 | 186.8298 | 167.2945 | 216.939
3.35 | 0.0075921 | 0.0072602 | 0.018372 | 0.13045 | 0.104 | 0.093591 | 89.1381 | 220.6638 | 87.9227 | 94.6152 | 75.7512 | 127.7172 | -179.1381 | 49.3362 | -177.9227 | 175.3848 | -165.7512 | 142.2828 | 179.1381 | 310.6638 | 177.9227 | 184.6152 | 165.7512 | 217.7172
3.38 | 0.0078865 | 0.0080739 | 0.019473 | 0.13876 | 0.11042 | 0.099438 | 88.4221 | 218.11 | 87.4155 | 92.6808 | 74.3564 | 128.3971 | -178.4221 | 51.89 | -177.4155 | 177.3192 | -164.3564 | 141.6029 | 178.4221 | 308.11 | 177.4155 | 182.6808 | 164.3564 | 218.3971
3.41 | 0.0081733 | 0.0088685 | 0.020593 | 0.14735 | 0.11691 | 0.10517 | 87.7589 | 215.9617 | 86.9945 | 91.0049 | 73.0968 | 128.9975 | -177.7589 | 54.0383 | -176.9945 | 178.9951 | -163.0968 | 141.0025 | 177.7589 | 305.9617 | 176.9945 | 181.0049 | 163.0968 | 218.9975
3.43 | 0.0084505 | 0.0096351 | 0.021725 | 0.15616 | 0.12342 | 0.11073 | 87.1472 | 214.1081 | 86.6583 | 89.5678 | 71.9609 | 129.5346 | -177.1472 | 55.8919 | -176.6583 | -179.5678 | -161.9609 | 140.4654 | 177.1472 | 304.1081 | 176.6583 | 179.5678 | 161.9609 | 219.5346
3.46 | 0.0087161 | 0.010365 | 0.022865 | 0.16514 | 0.12991 | 0.11609 | 86.5861 | 212.4711 | 86.4068 | 88.3518 | 70.9392 | 130.0218 | -176.5861 | 57.5289 | -176.4068 | -178.3518 | -160.9392 | 139.9782 | 176.5861 | 302.4711 | 176.4068 | 178.3518 | 160.9392 | 220.0218
3.49 | 0.0089679 | 0.011051 | 0.024005 | 0.17424 | 0.13632 | 0.1212 | 86.0754 | 210.9938 | 86.241 | 87.3416 | 70.024 | 130.4712 | -176.0754 | 59.0062 | -176.241 | -177.3416 | -160.024 | 139.5288 | 176.0754 | 300.9938 | 176.241 | 177.3416 | 160.024 | 220.4712
3.52 | 0.0092038 | 0.011685 | 0.025138 | 0.1834 | 0.14258 | 0.12601 | 85.6156 | 209.633 | 86.1634 | 86.5248 | 69.2096 | 130.8933 | -175.6156 | 60.367 | -176.1634 | -176.5248 | -159.2096 | 139.1067 | 175.6156 | 299.633 | 176.1634 | 176.5248 | 159.2096 | 220.8933
3.55 | 0.0094217 | 0.012258 | 0.026257 | 0.19257 | 0.14862 | 0.13047 | 85.2076 | 208.354 | 86.1781 | 85.8915 | 68.4923 | 131.298 | -175.2076 | 61.646 | -176.1781 | -175.8915 | -158.4923 | 138.702 | 175.2076 | 298.354 | 176.1781 | 175.8915 | 158.4923 | 221.298
3.58 | 0.0096195 | 0.012763 | 0.027352 | 0.20169 | 0.15437 | 0.13454 | 84.8532 | 207.128 | 86.2907 | 85.4341 | 67.87 | 131.6945 | -174.8532 | 62.872 | -176.2907 | -175.4341 | -157.87 | 138.3055 | 174.8532 | 297.128 | 176.2907 | 175.4341 | 157.87 | 221.6945
3.61 | 0.0097952 | 0.013191 | 0.028414 | 0.21072 | 0.15974 | 0.13815 | 84.5546 | 205.9292 | 86.5092 | 85.1477 | 67.3428 | 132.0916 | -174.5546 | 64.0708 | -176.5092 | -175.1477 | -157.3428 | 137.9084 | 174.5546 | 295.9292 | 176.5092 | 175.1477 | 157.3428 | 222.0916
3.64 | 0.0099469 | 0.013534 | 0.029433 | 0.21961 | 0.16464 | 0.14127 | 84.315 | 204.7328 | 86.8435 | 85.0298 | 66.9132 | 132.4984 | -174.315 | 65.2672 | -176.8435 | -175.0298 | -156.9132 | 137.5016 | 174.315 | 294.7328 | 176.8435 | 175.0298 | 156.9132 | 222.4984
3.67 | 0.010073 | 0.013782 | 0.030397 | 0.22831 | 0.16896 | 0.14384 | 84.138 | 203.514 | 87.3068 | 85.08 | 66.5864 | 132.9241 | -174.138 | 66.486 | -177.3068 | -175.08 | -156.5864 | 137.0759 | 174.138 | 293.514 | 177.3068 | 175.08 | 156.5864 | 222.9241
3.7 | 0.010172 | 0.013928 | 0.031297 | 0.23677 | 0.1726 | 0.1458 | 84.0284 | 202.2452 | 87.9153 | 85.3005 | 66.3707 | 133.3786 | -174.0284 | 67.7548 | -177.9153 | -175.3005 | -156.3707 | 136.6214 | 174.0284 | 292.2452 | 177.9153 | 175.3005 | 156.3707 | 223.3786
3.73 | 0.010242 | 0.013961 | 0.03212 | 0.24496 | 0.17542 | 0.14709 | 83.9912 | 200.8945 | 88.6893 | 85.6955 | 66.2787 | 133.8728 | -173.9912 | 69.1055 | -178.6893 | -175.6955 | -156.2787 | 136.1272 | 173.9912 | 290.8945 | 178.6893 | 175.6955 | 156.2787 | 223.8728
3.77 | 0.010284 | 0.013874 | 0.032857 | 0.25284 | 0.17731 | 0.14766 | 84.0324 | 199.4225 | 89.6543 | 86.2718 | 66.3283 | 134.4194 | -174.0324 | 70.5775 | -179.6543 | -176.2718 | -156.3283 | 135.5806 | 174.0324 | 289.4225 | 179.6543 | 176.2718 | 156.3283 | 224.4194
3.8 | 0.010296 | 0.013656 | 0.033498 | 0.26038 | 0.17811 | 0.14745 | 84.1585 | 197.7782 | 90.8415 | 87.0383 | 66.5445 | 135.0331 | -174.1585 | 72.2218 | 179.1585 | -177.0383 | -156.5445 | 134.9669 | 174.1585 | 287.7782 | 180.8415 | 177.0383 | 156.5445 | 225.0331
3.83 | 0.01028 | 0.0133 | 0.034036 | 0.26758 | 0.17769 | 0.14641 | 84.3763 | 195.8925 | 92.2896 | 88.0066 | 66.9623 | 135.732 | -174.3763 | 74.1075 | 177.7104 | -178.0066 | -156.9623 | 134.268 | 174.3763 | 285.8925 | 182.2896 | 178.0066 | 156.9623 | 225.732
3.87 | 0.010236 | 0.012798 | 0.034468 | 0.27443 | 0.1759 | 0.14447 | 84.6924 | 193.6675 | 94.0457 | 89.1903 | 67.6309 | 136.5384 | -174.6924 | 76.3325 | 175.9543 | -179.1903 | -157.6309 | 133.4616 | 174.6924 | 283.6675 | 184.0457 | 179.1903 | 157.6309 | 226.5384
3.9 | 0.010167 | 0.012145 | 0.034798 | 0.28096 | 0.1726 | 0.14158 | 85.1128 | 190.9594 | 96.167 | 90.6055 | 68.6202 | 137.4812 | -175.1128 | 79.0406 | 173.833 | 179.3945 | -158.6202 | 132.5188 | 175.1128 | 280.9594 | 186.167 | 180.6055 | 158.6202 | 227.4812
3.94 | 0.010076 | 0.011341 | 0.035038 | 0.28722 | 0.16764 | 0.13769 | 85.6417 | 187.5473 | 98.7212 | 92.2701 | 70.0312 | 138.5984 | -175.6417 | 82.4527 | 171.2788 | 177.7299 | -160.0312 | 131.4016 | 175.6417 | 277.5473 | 188.7212 | 182.2701 | 160.0312 | 228.5984
3.98 | 0.0099673 | 0.010395 | 0.035214 | 0.29328 | 0.16096 | 0.13274 | 86.2801 | 183.0782 | 101.7863 | 94.2037 | 72.0129 | 139.9416 | -176.2801 | 86.9218 | 168.2137 | 175.7963 | -162.0129 | 130.0584 | 176.2801 | 273.0782 | 191.7863 | 184.2037 | 162.0129 | 229.9416
4.01 | 0.0098462 | 0.0093371 | 0.035371 | 0.29927 | 0.15253 | 0.12671 | 87.0202 | 176.9824 | 105.4376 | 96.4227 | 74.781 | 141.5832 | -177.0202 | 93.0176 | 164.5625 | 173.5773 | -164.781 | 128.4168 | 177.0202 | 266.9824 | 195.4375 | 186.4227 | 164.781 | 231.5832
4.05 | 0.0097188 | 0.0082625 | 0.035584 | 0.30534 | 0.14259 | 0.11966 | 87.8239 | 168.4594 | 109.6866 | 98.9191 | 78.5992 | 143.6251 | -177.8239 | 101.5406 | 160.3134 | 171.0809 | -168.5992 | 126.3749 | 177.8239 | 258.4594 | 199.6866 | 188.9191 | 168.5992 | 233.6251
4.09 | 0.0095905 | 0.0073312 | 0.035942 | 0.31167 | 0.13158 | 0.1117 | 88.6364 | 156.5738 | 114.4944 | 101.6734 | 83.8347 | 146.2112 | -178.6364 | 113.4262 | 155.5056 | 168.3266 | -173.8347 | 123.7888 | 178.6364 | 246.5738 | 204.4944 | 191.6734 | 173.8347 | 236.2112
4.13 | 0.0094668 | 0.0067666 | 0.03654 | 0.31843 | 0.1203 | 0.10298 | 89.3936 | 140.9316 | 119.7793 | 104.6624 | 91.0083 | 149.5489 | -179.3936 | 129.0684 | 150.2207 | 165.3376 | 178.9917 | 120.4511 | 179.3936 | 230.9316 | 209.7793 | 194.6624 | 181.0083 | 239.5489
4.17 | 0.0093524 | 0.0067949 | 0.03747 | 0.32582 | 0.11003 | 0.093746 | 90.0225 | 123.1195 | 125.4121 | 107.8585 | 100.7637 | 153.9402 | 179.9775 | 146.8805 | 144.5879 | 162.1415 | 169.2363 | 116.0598 | 180.0225 | 213.1195 | 215.4121 | 197.8585 | 190.7637 | 243.9402
4.21 | 0.0092521 | 0.0074945 | 0.038812 | 0.33402 | 0.10279 | 0.084367 | 90.4417 | 106.6218 | 131.2225 | 111.2297 | 113.5942 | 159.8244 | 179.5583 | 163.3782 | 138.7775 | 158.7703 | 156.4058 | 110.1756 | 180.4417 | 196.6218 | 221.2225 | 201.2297 | 203.5942 | 249.8244
4.26 | 0.0091706 | 0.0087429 | 0.040622 | 0.3432 | 0.10123 | 0.075442 | 90.5636 | 93.863 | 137.02 | 114.7405 | 129.122 | 167.8057 | 179.4364 | 176.137 | 132.98 | 155.2595 | 140.878 | 102.1943 | 180.5636 | 183.863 | 227.02 | 204.7405 | 219.122 | 257.8057
4.3 | 0.0091135 | 0.010343 | 0.042926 | 0.35349 | 0.10767 | 0.067924 | 90.2969 | 84.9685 | 142.6219 | 118.353 | 145.4756 | 178.5695 | 179.7031 | -174.9685 | 127.3781 | 151.647 | 124.5244 | 91.4305 | 180.2969 | 174.9685 | 232.6219 | 208.353 | 235.4756 | 268.5695
4.34 | 0.0090878 | 0.012128 | 0.045719 | 0.365 | 0.12283 | 0.063206 | 89.552 | 79.0808 | 147.8795 | 122.029 | 160.2233 | 192.446 | -179.552 | -169.0808 | 122.1205 | 147.971 | 109.7767 | 77.554 | 179.552 | 169.0808 | 237.8795 | 212.029 | 250.2233 | 282.446
4.39 | 0.0091035 | 0.013978 | 0.048965 | 0.3778 | 0.14587 | 0.062865 | 88.2476 | 75.366 | 152.6927 | 125.7317 | 172.0979 | 208.5246 | -178.2476 | -165.366 | 117.3073 | 144.2683 | 97.9021 | 61.4754 | 178.2476 | 165.366 | 242.6927 | 215.7317 | 262.0979 | 298.5246
4.43 | 0.0091743 | 0.015808 | 0.052604 | 0.3919 | 0.17537 | 0.067878 | 86.3204 | 73.2483 | 157.0111 | 129.4281 | 181.1862 | 224.4134 | -176.3204 | -163.2483 | 112.9889 | 140.5719 | 88.8138 | 45.5866 | 176.3204 | 163.2483 | 247.0111 | 219.4281 | 271.1862 | 314.4134
4.48 | 0.0093192 | 0.017557 | 0.056557 | 0.40727 | 0.21017 | 0.078039 | 83.7393 | 72.3751 | 160.8254 | 133.0908 | 188.1079 | 237.8565 | -173.7393 | -162.3751 | 109.1746 | 136.9092 | 81.8921 | 32.1435 | 173.7393 | 162.3751 | 250.8254 | 223.0908 | 278.1079 | 327.8565
4.53 | 0.0095631 | 0.019177 | 0.060729 | 0.42384 | 0.24952 | 0.092386 | 80.5203 | 72.5503 | 164.1558 | 136.6992 | 193.479 | 248.151 | -170.5203 | -162.5503 | 105.8442 | 133.3008 | 76.521 | 21.849 | 170.5203 | 162.5503 | 254.1558 | 226.6992 | 283.479 | 338.151
4.57 | 0.0099367 | 0.020637 | 0.065015 | 0.44148 | 0.29298 | 0.10993 | 76.7412 | 73.6856 | 167.0398 | 140.2399 | 197.767 | 255.7166 | -166.7412 | -163.6856 | 102.9602 | 129.7601 | 72.233 | 14.2834 | 166.7412 | 163.6856 | 257.0398 | 230.2399 | 287.767 | 345.7166
4.62 | 0.010476 | 0.021924 | 0.069296 | 0.46003 | 0.34035 | 0.12996 | 72.5464 | 75.7704 | 169.5241 | 143.7072 | 201.299 | 261.2406 | -162.5464 | -165.7704 | 100.4759 | 126.2928 | 68.701 | 8.7594 | 162.5464 | 165.7704 | 259.5241 | 233.7072 | 291.299 | 351.2406
4.68 | 0.011218 | 0.023047 | 0.073442 | 0.47928 | 0.39157 | 0.15201 | 68.1358 | 78.8521 | 171.6584 | 147.1028 | 204.2999 | 265.3046 | -158.1358 | -168.8521 | 98.3416 | 122.8972 | 65.7001 | 4.6954 | 158.1358 | 168.8521 | 261.6584 | 237.1028 | 294.2999 | 355.3046
4.73 | 0.012202 | 0.024047 | 0.07731 | 0.49899 | 0.44676 | 0.1758 | 63.7367 | 83.0183 | 173.4932 | 150.4352 | 206.9253 | 268.3252 | -153.7367 | -173.0183 | 96.5068 | 119.5648 | 63.0747 | 1.6748 | 153.7367 | 173.0183 | 263.4932 | 240.4352 | 296.9253 | 358.3252
4.78 | 0.013465 | 0.025013 | 0.08074 | 0.51891 | 0.50616 | 0.20115 | 59.5659 | 88.3698 | 175.0787 | 153.719 | 209.2836 | 270.5873 | -149.5659 | -178.3698 | 94.9213 | 116.281 | 60.7164 | -0.58727 | 149.5659 | 178.3698 | 265.0787 | 243.719 | 299.2836 | 0.58727
4.83 | 0.015042 | 0.02609 | 0.083556 | 0.53877 | 0.57013 | 0.22797 | 55.798 | 94.9736 | 176.4661 | 156.9749 | 211.4514 | 272.2844 | -145.798 | 175.0264 | 93.5339 | 113.0251 | 58.5486 | -2.2844 | 145.798 | 184.9736 | 266.4661 | 246.9749 | 301.4515 | 2.2844
4.89 | 0.016967 | 0.027494 | 0.085562 | 0.55827 | 0.63921 | 0.25618 | 52.5497 | 102.7878 | 177.7104 | 160.2288 | 213.4818 | 273.55 | -142.5497 | 167.2122 | 92.2896 | 109.7712 | 56.5182 | -3.55 | 142.5497 | 192.7878 | 267.7104 | 250.2288 | 303.4818 | 3.55
4.95 | 0.019281 | 0.029508 | 0.086537 | 0.57713 | 0.71414 | 0.28578 | 49.881 | 111.5793 | 178.8754 | 163.5123 | 215.4102 | 274.477 | -139.881 | 158.4207 | 91.1246 | 106.4877 | 54.5898 | -4.477 | 139.881 | 201.5793 | 268.8754 | 253.5123 | 305.4102 | 4.477
5 | 0.022029 | 0.032452 | 0.086242 | 0.59508 | 0.79587 | 0.31674 | 47.8057 | 120.89 | 180.042 | 166.8617 | 217.2562 | 275.132 | -137.8057 | 149.11 | 89.958 | 103.1383 | 52.7438 | -5.132 | 137.8057 | 210.89 | 270.042 | 256.8617 | 307.2562 | 5.132
5.06 | 0.025274 | 0.036614 | 0.084494 | 0.6121 | 0.88557 | 0.34901 | 46.299 | 130.0328 | 181.2896 | 170.3004 | 218.993 | 275.5715 | -136.299 | 139.9672 | 88.7104 | 99.6996 | 51.007 | -5.5715 | 136.299 | 220.0328 | 271.2896 | 260.3004 | 308.993 | 5.5715
5.12 | 0.029096 | 0.042156 | 0.081194 | 0.62843 | 0.98442 | 0.38243 | 45.2943 | 138.3408 | 182.6858 | 173.829 | 220.5522 | 275.8471 | -135.2943 | 131.6592 | 87.3142 | 96.171 | 49.4478 | -5.8471 | 135.2943 | 228.3408 | 272.6858 | 263.829 | 310.5522 | 5.8471
5.19 | 0.033588 | 0.049105 | 0.076225 | 0.64434 | 1.0934 | 0.41682 | 44.6931 | 145.473 | 184.3293 | 177.442 | 221.8703 | 275.9987 | -134.6931 | 124.527 | 85.6707 | 92.558 | 48.1297 | -5.9987 | 134.6931 | 235.473 | 274.3293 | 267.442 | 311.8703 | 5.9987
5.25 | 0.038863 | 0.057406 | 0.06944 | 0.66009 | 1.2133 | 0.45199 | 44.3784 | 151.384 | 186.3928 | 181.1298 | 222.8921 | 276.057 | -134.3784 | 118.616 | 83.6072 | 88.8702 | 47.1079 | -6.057 | 134.3784 | 241.384 | 276.3928 | 271.1298 | 312.8921 | 6.057
5.32 | 0.045041 | 0.066964 | 0.06066 | 0.67591 | 1.3445 | 0.48773 | 44.2267 | 156.195 | 189.2309 | 184.8778 | 223.5723 | 276.0457 | -134.2267 | 113.805 | 80.7691 | 85.1222 | 46.4277 | -6.0457 | 134.2267 | 246.195 | 279.2309 | 274.8778 | 313.5723 | 6.0457
5.38 | 0.052248 | 0.077677 | 0.049714 | 0.692 | 1.4867 | 0.52382 | 44.1183 | 160.0835 | 193.7011 | 188.6669 | 223.8766 | 275.9836 | -134.1183 | 109.9165 | 76.2989 | 81.3331 | 46.1234 | -5.9836 | 134.1183 | 250.0835 | 283.7011 | 278.6669 | 313.8766 | 5.9836
5.45 | 0.060598 | 0.089443 | 0.036642 | 0.70852 | 1.6392 | 0.55998 | 43.9476 | 163.2249 | 202.3869 | 192.474 | 223.7825 | 275.8855 | -133.9476 | 106.7751 | 67.6131 | 77.526 | 46.2175 | -5.8855 | 133.9476 | 253.2249 | 292.3869 | 282.474 | 313.7825 | 5.8855
5.52 | 0.070182 | 0.10217 | 0.023047 | 0.72551 | 1.8003 | 0.59594 | 43.6291 | 165.7693 | 225.6601 | 196.2732 | 223.2795 | 275.7631 | -133.6291 | 104.2307 | 44.3399 | 73.7268 | 46.7205 | -5.7631 | 133.6291 | 255.7693 | 315.6601 | 286.2732 | 313.2795 | 5.7631
5.6 | 0.081052 | 0.11577 | 0.020554 | 0.74296 | 1.9677 | 0.63138 | 43.1032 | 167.8374 | 285.8779 | 200.0365 | 222.3698 | 275.6257 | -133.1032 | 102.1626 | -15.8779 | 69.9635 | 47.6302 | -5.6257 | 133.1032 | 257.8374 | 15.8779 | 290.0365 | 312.3698 | 5.6257
5.67 | 0.093207 | 0.13015 | 0.040286 | 0.7607 | 2.1379 | 0.66595 | 42.3366 | 169.5233 | 322.5059 | 203.7353 | 221.0671 | 275.4804 | -132.3366 | 100.4767 | -52.5059 | 66.2647 | 48.9329 | -5.4804 | 132.3366 | 259.5233 | 52.5059 | 293.7353 | 311.0671 | 5.4804
5.75 | 0.10659 | 0.14524 | 0.071035 | 0.77843 | 2.3069 | 0.6993 | 41.3198 | 170.8994 | 333.3679 | 207.3415 | 219.3961 | 275.3329 | -131.3198 | 99.1006 | -63.3679 | 62.6585 | 50.6039 | -5.3329 | 131.3198 | 260.8994 | 63.3679 | 297.3415 | 309.3961 | 5.3329
5.82 | 0.12106 | 0.16096 | 0.10948 | 0.79572 | 2.4698 | 0.73101 | 40.063 | 172.021 | 336.7023 | 210.8292 | 217.3894 | 275.1868 | -130.063 | 97.979 | -66.7023 | 59.1708 | 52.6106 | -5.1868 | 130.063 | 262.021 | 66.7023 | 300.8292 | 307.3894 | 5.1868
5.91 | 0.13643 | 0.17723 | 0.15537 | 0.81192 | 2.6214 | 0.76066 | 38.5887 | 172.9309 | 336.9165 | 214.1585 | 215.0863 | 275.0448 | -128.5887 | 97.0691 | -66.9165 | 55.8415 | 54.9137 | -5.0448 | 128.5887 | 262.9309 | 66.9165 | 304.1585 | 305.0863 | 5.0448
5.99 | 0.15245 | 0.19395 | 0.20858 | 0.82624 | 2.7561 | 0.78779 | 36.9252 | 173.6613 | 335.353 | 217.3179 | 212.5305 | 274.9075 | -126.9252 | 96.3387 | -65.353 | 52.6821 | 57.4695 | -4.9075 | 126.9252 | 263.6613 | 65.353 | 307.3179 | 302.5305 | 4.9075
6.07 | 0.16884 | 0.21107 | 0.26845 | 0.83792 | 2.8689 | 0.81209 | 35.0999 | 174.2401 | 332.57 | 220.3184 | 209.7714 | 274.774 | -125.0999 | 95.7599 | -62.57 | 49.6816 | 60.2286 | -4.774 | 125.0999 | 264.2401 | 62.57 | 310.3184 | 299.7714 | 4.774
6.16 | 0.18546 | 0.22851 | 0.33352 | 0.84674 | 2.9572 | 0.8336 | 33.1315 | 174.6982 | 328.8881 | 223.2099 | 206.864 | 274.6419 | -123.1315 | 95.3018 | -58.8881 | 46.7901 | 63.136 | -4.6419 | 123.1315 | 264.6982 | 58.8881 | 313.2099 | 296.864 | 4.6419
6.25 | 0.20211 | 0.24621 | 0.40156 | 0.8527 | 3.0192 | 0.85246 | 31.0348 | 175.0617 | 324.5618 | 226.0471 | 203.865 | 274.5091 | -121.0348 | 94.9383 | -54.5618 | 43.9529 | 66.135 | -4.5091 | 121.0348 | 265.0617 | 54.5618 | 316.0471 | 293.865 | 4.5091
6.34 | 0.21858 | 0.26412 | 0.46988 | 0.85594 | 3.0539 | 0.86883 | 28.8304 | 175.3521 | 319.8236 | 228.882 | 200.8367 | 274.3733 | -118.8304 | 94.6479 | -49.8236 | 41.118 | 69.1633 | -4.3733 | 118.8304 | 265.3521 | 49.8236 | 318.882 | 290.8367 | 4.3733
6.44 | 0.23462 | 0.28216 | 0.53564 | 0.85678 | 3.0615 | 0.88285 | 26.5514 | 175.587 | 314.8934 | 231.7642 | 197.8464 | 274.2328 | -116.5514 | 94.413 | -44.8934 | 38.2358 | 72.1536 | -4.2328 | 116.5514 | 265.587 | 44.8934 | 321.7642 | 287.8464 | 4.2328
6.54 | 0.25 | 0.30028 | 0.59639 | 0.85567 | 3.0439 | 0.89464 | 24.2436 | 175.7814 | 309.9723 | 234.7409 | 194.9621 | 274.0863 | -114.2436 | 94.2186 | -39.9723 | 35.2591 | 75.0379 | -4.0863 | 114.2436 | 265.7814 | 39.9723 | 324.7409 | 284.9621 | 4.0863
6.64 | 0.26454 | 0.3184 | 0.65038 | 0.85327 | 3.0043 | 0.90434 | 21.9593 | 175.9483 | 305.2303 | 237.8557 | 192.2431 | 273.9329 | -111.9593 | 94.0517 | -35.2303 | 32.1443 | 77.7569 | -3.9329 | 111.9593 | 265.9483 | 35.2303 | 327.8557 | 282.2431 | 3.9329
6.75 | 0.27818 | 0.33645 | 0.69681 | 0.85046 | 2.9471 | 0.91203 | 19.7486 | 176.0986 | 300.796 | 241.1467 | 189.7332 | 273.7725 | -109.7486 | 93.9014 | -30.796 | 28.8533 | 80.2668 | -3.7725 | 109.7486 | 266.0986 | 30.796 | 331.1467 | 279.7332 | 3.7725
6.85 | 0.29093 | 0.35435 | 0.73567 | 0.84833 | 2.8768 | 0.91778 | 17.6524 | 176.242 | 296.7535 | 244.6424 | 187.457 | 273.6051 | -107.6524 | 93.758 | -26.7535 | 25.3576 | 82.543 | -3.6051 | 107.6524 | 266.242 | 26.7535 | 334.6424 | 277.457 | 3.6051
6.97 | 0.30287 | 0.37201 | 0.76755 | 0.84823 | 2.7976 | 0.92162 | 15.699 | 176.3866 | 293.1454 | 248.3566 | 185.421 | 273.4316 | -105.699 | 93.6134 | -23.1454 | 21.6434 | 84.579 | -3.4316 | 105.699 | 266.3866 | 23.1454 | 338.3566 | 275.421 | 3.4316
7.08 | 0.31412 | 0.38937 | 0.79339 | 0.85162 | 2.713 | 0.92353 | 13.903 | 176.539 | 289.9793 | 252.2797 | 183.6169 | 273.2523 | -103.903 | 93.461 | -19.9793 | 17.7203 | 86.3831 | -3.2523 | 103.903 | 266.539 | 19.9793 | 342.2797 | 273.6169 | 3.2523
7.2 | 0.32468 | 0.40641 | 0.81439 | 0.85941 | 2.6248 | 0.9235 | 12.2614 | 176.7003 | 287.2295 | 256.3746 | 182.0225 | 273.0638 | -102.2614 | 93.2997 | -17.2295 | 13.6254 | 87.9775 | -3.0638 | 102.2614 | 266.7003 | 17.2295 | 346.3746 | 272.0225 | 3.0638
7.33 | 0.33453 | 0.42317 | 0.83165 | 0.87222 | 2.5341 | 0.92154 | 10.7663 | 176.8694 | 284.8556 | 260.5892 | 180.6151 | 272.8621 | -100.7663 | 93.1306 | -14.8556 | 9.4108 | 89.3849 | -2.8621 | 100.7663 | 266.8694 | 14.8556 | 350.5892 | 270.6151 | 2.8621
7.45 | 0.34367 | 0.43965 | 0.84608 | 0.89051 | 2.4417 | 0.91765 | 9.409 | 177.0449 | 282.8134 | 264.8642 | 179.3761 | 272.6442 | -99.409 | 92.9551 | -12.8134 | 5.1358 | 90.6239 | -2.6442 | 99.409 | 267.0449 | 12.8134 | 354.8642 | 269.3761 | 2.6442
7.59 | 0.35209 | 0.4559 | 0.85838 | 0.91456 | 2.3482 | 0.91187 | 8.1811 | 177.225 | 281.0599 | 269.1387 | 178.291 | 272.4087 | -98.1811 | 92.775 | -11.0599 | 0.86134 | 91.709 | -2.4087 | 98.1811 | 267.225 | 11.0599 | 359.1387 | 268.291 | 2.4087
7.72 | 0.35982 | 0.47193 | 0.86911 | 0.94442 | 2.2544 | 0.90425 | 7.0749 | 177.4076 | 279.5553 | 273.3571 | 177.3482 | 272.1568 | -97.0749 | 92.5924 | -9.5553 | -3.3571 | 92.6518 | -2.1568 | 97.0749 | 267.4076 | 9.5553 | 3.3571 | 267.3482 | 2.1568
7.87 | 0.36691 | 0.48778 | 0.87866 | 0.97988 | 2.1607 | 0.89486 | 6.0824 | 177.5906 | 278.2645 | 277.4763 | 176.5379 | 271.8931 | -96.0824 | 92.4094 | -8.2645 | -7.4763 | 93.4621 | -1.8931 | 96.0824 | 267.5906 | 8.2645 | 7.4763 | 266.5379 | 1.8931
8.01 | 0.37342 | 0.50345 | 0.88732 | 1.0205 | 2.0678 | 0.8838 | 5.1944 | 177.7719 | 277.1571 | 281.4704 | 175.8498 | 271.6269 | -95.1944 | 92.2281 | -7.1571 | -11.4704 | 94.1502 | -1.6269 | 95.1944 | 267.7719 | 7.1571 | 11.4704 | 265.8498 | 1.6269
8.17 | 0.37943 | 0.51897 | 0.89529 | 1.066 | 1.9764 | 0.87114 | 4.4047 | 177.95 | 276.2059 | 285.3359 | 175.2766 | 271.3665 | -94.4047 | 92.05 | -6.2059 | -15.3359 | 94.7234 | -1.3665 | 94.4047 | 267.95 | 6.2059 | 15.3359 | 265.2766 | 1.3665
8.33 | 0.385 | 0.53435 | 0.9027 | 1.117 | 1.8869 | 0.85687 | 3.7133 | 178.1245 | 275.3864 | 289.0824 | 174.8155 | 271.1103 | -93.7133 | 91.8755 | -5.3864 | -19.0824 | 95.1845 | -1.1103 | 93.7133 | 268.1245 | 5.3864 | 19.0824 | 264.8155 | 1.1103
8.49 | 0.39021 | 0.54957 | 0.90962 | 1.1743 | 1.7996 | 0.84101 | 3.1176 | 178.2943 | 274.6786 | 292.7182 | 174.4624 | 270.8549 | -93.1176 | 91.7057 | -4.6786 | -22.7182 | 95.5376 | -0.85494 | 93.1176 | 268.2943 | 4.6786 | 22.7182 | 264.4624 | 0.85494
8.66 | 0.39511 | 0.56461 | 0.91613 | 1.2394 | 1.7151 | 0.82363 | 2.6121 | 178.4573 | 274.0656 | 296.2152 | 174.21 | 270.5968 | -92.6121 | 91.5427 | -4.0656 | -26.2152 | 95.79 | -0.59681 | 92.6121 | 268.4573 | 4.0656 | 26.2152 | 264.21 | 0.59681
8.84 | 0.39979 | 0.57944 | 0.92228 | 1.3141 | 1.6334 | 0.80488 | 2.1883 | 178.6106 | 273.5334 | 299.5624 | 174.0487 | 270.3304 | -92.1883 | 91.3894 | -3.5334 | -29.5624 | 95.9513 | -0.33038 | 92.1883 | 268.6106 | 3.5334 | 29.5624 | 264.0487 | 0.33038
9.03 | 0.40428 | 0.59402 | 0.92811 | 1.4008 | 1.5549 | 0.78501 | 1.8353 | 178.7508 | 273.0704 | 302.7651 | 173.9665 | 270.0475 | -91.8353 | 91.2492 | -3.0704 | -32.7651 | 96.0335 | -0.047531 | 91.8353 | 268.7508 | 3.0704 | 32.7651 | 263.9665 | 0.047531
9.23 | 0.40864 | 0.6083 | 0.93364 | 1.5025 | 1.4794 | 0.7642 | 1.5434 | 178.8753 | 272.6665 | 305.807 | 173.9523 | 269.7413 | -91.5434 | 91.1247 | -2.6665 | -35.807 | 96.0477 | 0.25867 | 91.5434 | 268.8753 | 2.6665 | 35.807 | 263.9524 | 359.7413
9.43 | 0.41289 | 0.6223 | 0.93888 | 1.6223 | 1.4069 | 0.74246 | 1.3064 | 178.9837 | 272.3134 | 308.6731 | 173.9983 | 269.4075 | -91.3064 | 91.0163 | -2.3134 | -38.6731 | 96.0017 | 0.59251 | 91.3064 | 268.9837 | 2.3134 | 38.6731 | 263.9982 | 359.4075
9.64 | 0.41705 | 0.636 | 0.94382 | 1.7646 | 1.3374 | 0.71976 | 1.117 | 179.0752 | 272.004 | 311.294 | 174.0953 | 269.0411 | -91.117 | 90.9248 | -2.004 | -41.294 | 95.9047 | 0.95892 | 91.117 | 269.0752 | 2.004 | 41.294 | 264.0953 | 359.0411
9.87 | 0.42113 | 0.64943 | 0.94847 | 1.9356 | 1.2707 | 0.69613 | 0.96667 | 179.1498 | 271.7328 | 313.6997 | 174.2334 | 268.6295 | -90.9667 | 90.8502 | -1.7328 | -43.6997 | 95.7666 | 1.3705 | 90.9667 | 269.1498 | 1.7328 | 43.6997 | 264.2333 | 358.6295
10.1 | 0.42514 | 0.66258 | 0.95283 | 2.1443 | 1.2066 | 0.67155 | 0.8457 | 179.2068 | 271.4949 | 315.804 | 174.4015 | 268.1575 | -90.8457 | 90.7932 | -1.4949 | -45.804 | 95.5985 | 1.8425 | 90.8457 | 269.2068 | 1.4949 | 45.804 | 264.4015 | 358.1575
10.35 | 0.42909 | 0.67548 | 0.95692 | 2.4042 | 1.1451 | 0.64594 | 0.74816 | 179.2439 | 271.2865 | 317.5573 | 174.5922 | 267.6012 | -90.7482 | 90.7561 | -1.2865 | -47.5573 | 95.4078 | 2.3988 | 90.7482 | 269.2439 | 1.2865 | 47.5573 | 264.5922 | 357.6012
10.6 | 0.43297 | 0.68812 | 0.96073 | 2.7364 | 1.086 | 0.61905 | 0.67102 | 179.2553 | 271.1043 | 318.7925 | 174.801 | 266.929 | -90.671 | 90.7447 | -1.1043 | -48.7925 | 95.199 | 3.071 | 90.671 | 269.2553 | 1.1043 | 48.7925 | 264.801 | 356.929
10.87 | 0.43678 | 0.70054 | 0.96428 | 3.1754 | 1.0291 | 0.5904 | 0.6103 | 179.2314 | 270.9454 | 319.2846 | 175.0223 | 266.0895 | -90.6103 | 90.7686 | -0.9454 | -49.2846 | 94.9777 | 3.9105 | 90.6103 | 269.2314 | 0.9454 | 49.2846 | 265.0223 | 356.0895
11.16 | 0.44051 | 0.71278 | 0.96759 | 3.7802 | 0.97438 | 0.55902 | 0.56126 | 179.1551 | 270.8072 | 318.6862 | 175.2502 | 264.9987 | -90.5613 | 90.8449 | -0.80719 | -48.6862 | 94.7498 | 5.0013 | 90.5613 | 269.1551 | 0.80719 | 48.6862 | 265.2502 | 354.9987
11.46 | 0.44415 | 0.72466 | 0.97066 | 4.6459 | 0.92161 | 0.52221 | 0.5211 | 178.9858 | 270.6875 | 315.8196 | 175.4809 | 263.6088 | -90.5211 | 91.0142 | -0.68753 | -45.8196 | 94.5191 | 6.3912 | 90.5211 | 268.9858 | 0.68753 | 45.8196 | 265.4809 | 353.6088
11.78 | 0.4477 | 0.73531 | 0.9735 | 5.8957 | 0.87074 | 0.47404 | 0.48823 | 178.6495 | 270.5843 | 308.4475 | 175.712 | 262.1756 | -90.4882 | 91.3505 | -0.58429 | -38.4475 | 94.288 | 7.8244 | 90.4882 | 268.6495 | 0.58429 | 38.4475 | 265.712 | 352.1756
12.11 | 0.45114 | 0.74173 | 0.97614 | 7.5213 | 0.82166 | 0.40782 | 0.46068 | 178.1066 | 270.4956 | 293.4551 | 175.9406 | 262.5488 | -90.4607 | 91.8934 | -0.49557 | -23.4551 | 94.0594 | 7.4512 | 90.4607 | 268.1066 | 0.49557 | 23.4551 | 265.9406 | 352.5488
12.46 | 0.45448 | 0.7396 | 0.97858 | 8.89 | 0.77429 | 0.34468 | 0.43676 | 177.707 | 270.4196 | 269.3991 | 176.1644 | 270.2617 | -90.4368 | 92.293 | -0.41965 | 0.60095 | 93.8356 | -0.26173 | 90.4368 | 267.707 | 0.41965 | 359.3991 | 266.1644 | 0.26173
12.84 | 0.4577 | 0.7332 | 0.98083 | 9.2698 | 0.72856 | 0.34478 | 0.41557 | 178.0844 | 270.3549 | 240.3364 | 176.3823 | 283.4958 | -90.4156 | 91.9156 | -0.35495 | 29.6636 | 93.6177 | -13.4958 | 90.4156 | 268.0844 | 0.35495 | 330.3364 | 266.3823 | 13.4958
13.24 | 0.4608 | 0.73426 | 0.98292 | 8.2662 | 0.68441 | 0.3981 | 0.39656 | 179.2024 | 270.3 | 210.8158 | 176.593 | 288.133 | -90.3966 | 90.7976 | -0.30002 | 59.1842 | 93.407 | -18.133 | 90.3966 | 269.2024 | 0.30002 | 300.8158 | 266.593 | 18.133
13.66 | 0.46377 | 0.74648 | 0.98483 | 6.3099 | 0.6418 | 0.42534 | 0.37901 | 180.0542 | 270.2536 | 188.8383 | 176.7956 | 284.7151 | -90.379 | 89.9458 | -0.25357 | 81.1617 | 93.2044 | -14.7151 | 90.379 | 270.0542 | 0.25357 | 278.8383 | 266.7956 | 14.7151
14.11 | 0.46662 | 0.76007 | 0.9866 | 4.6318 | 0.60069 | 0.41495 | 0.36265 | 180.3011 | 270.2144 | 177.9443 | 176.9897 | 281.0385 | -90.3626 | 89.6989 | -0.21439 | 92.0557 | 93.0103 | -11.0385 | 90.3626 | 270.3011 | 0.21439 | 267.9443 | 266.9897 | 11.0385
14.6 | 0.46934 | 0.77126 | 0.98822 | 3.52 | 0.56104 | 0.39208 | 0.34739 | 180.3203 | 270.1814 | 173.6271 | 177.1748 | 278.7086 | -90.3474 | 89.6797 | -0.18137 | 96.3729 | 92.8252 | -8.7086 | 90.3474 | 270.3203 | 0.18137 | 263.6271 | 267.1748 | 8.7086
15.11 | 0.47192 | 0.78064 | 0.9897 | 2.7835 | 0.52283 | 0.36729 | 0.33302 | 180.2935 | 270.1536 | 171.8882 | 177.3505 | 277.2229 | -90.333 | 89.7065 | -0.15363 | 98.1118 | 92.6495 | -7.2229 | 90.333 | 270.2935 | 0.15363 | 261.8882 | 267.3505 | 7.2229
15.67 | 0.47438 | 0.78883 | 0.99105 | 2.2666 | 0.48604 | 0.3427 | 0.31971 | 180.2594 | 270.1304 | 171.3728 | 177.5168 | 276.2075 | -90.3197 | 89.7406 | -0.13037 | 98.6272 | 92.4832 | -6.2075 | 90.3197 | 270.2594 | 0.13037 | 261.3728 | 267.5168 | 6.2075
16.27 | 0.47671 | 0.79618 | 0.99228 | 1.8847 | 0.45064 | 0.31885 | 0.30745 | 180.2275 | 270.1108 | 171.4119 | 177.6735 | 275.4703 | -90.3074 | 89.7725 | -0.11078 | 98.5881 | 92.3265 | -5.4703 | 90.3074 | 270.2275 | 0.11078 | 261.4119 | 267.6735 | 5.4703
16.91 | 0.4789 | 0.80287 | 0.99339 | 1.5908 | 0.41664 | 0.29585 | 0.29647 | 180.1994 | 270.0943 | 171.7184 | 177.8206 | 274.9103 | -90.2965 | 89.8006 | -0.0943 | 98.2816 | 92.1794 | -4.9103 | 90.2965 | 270.1994 | 0.0943 | 261.7184 | 267.8206 | 4.9103
17.61 | 0.48097 | 0.80902 | 0.99439 | 1.3571 | 0.38401 | 0.27366 | 0.28708 | 180.1749 | 270.0804 | 172.1961 | 177.9579 | 274.4703 | -90.2871 | 89.8251 | -0.08041 | 97.8039 | 92.0421 | -4.4703 | 90.2871 | 270.1749 | 0.08041 | 262.1961 | 267.9579 | 4.4703
18.37 | 0.48292 | 0.81469 | 0.99529 | 1.1666 | 0.35275 | 0.25231 | 0.27942 | 180.1537 | 270.0687 | 172.7254 | 178.0851 | 274.1158 | -90.2794 | 89.8463 | -0.0687 | 97.2746 | 91.9149 | -4.1158 | 90.2794 | 270.1537 | 0.0687 | 262.7254 | 268.0851 | 4.1158
19.2 | 0.48475 | 0.81994 | 0.99609 | 1.008 | 0.32284 | 0.23176 | 0.27386 | 180.1352 | 270.0587 | 173.296 | 178.2021 | 273.8261 | -90.2739 | 89.8648 | -0.05875 | 96.704 | 91.7979 | -3.8261 | 90.2739 | 270.1352 | 0.05875 | 263.296 | 268.2021 | 3.8261
20.1 | 0.48645 | 0.82481 | 0.99679 | 0.87378 | 0.29429 | 0.21203 | 0.27093 | 180.119 | 270.0503 | 173.8442 | 178.3089 | 273.585 | -90.2709 | 89.881 | -0.05032 | 96.1558 | 91.6911 | -3.585 | 90.2709 | 270.119 | 0.05032 | 263.8442 | 268.3089 | 3.585
21.1 | 0.48805 | 0.82931 | 0.99742 | 0.75871 | 0.26709 | 0.1931 | 0.27112 | 180.1041 | 270.043 | 174.419 | 178.4045 | 273.3827 | -90.2711 | 89.8959 | -0.04303 | 95.581 | 91.5955 | -3.3827 | 90.2711 | 270.1041 | 0.04303 | 264.419 | 268.4045 | 3.3827
22.19 | 0.48953 | 0.83349 | 0.99796 | 0.65903 | 0.24123 | 0.175 | 0.27501 | 180.0911 | 270.0368 | 174.9724 | 178.4887 | 273.213 | -90.275 | 89.9089 | -0.03683 | 95.0276 | 91.5113 | -3.213 | 90.275 | 270.0911 | 0.03683 | 264.9724 | 268.4887 | 3.213
23.41 | 0.49091 | 0.83736 | 0.99843 | 0.5719 | 0.21671 | 0.15773 | 0.28335 | 180.0792 | 270.0315 | 175.4919 | 178.5598 | 273.072 | -90.2833 | 89.9208 | -0.03146 | 94.5081 | 91.4402 | -3.072 | 90.2833 | 270.0792 | 0.03146 | 265.4919 | 268.5598 | 3.072
24.77 | 0.49218 | 0.84093 | 0.99883 | 0.49523 | 0.19353 | 0.14129 | 0.29688 | 180.0689 | 270.0268 | 175.9713 | 178.618 | 272.9537 | -90.2969 | 89.9311 | -0.02682 | 94.0287 | 91.382 | -2.9537 | 90.2969 | 270.0689 | 0.02682 | 265.9713 | 268.618 | 2.9537
26.3 | 0.49336 | 0.84423 | 0.99918 | 0.42741 | 0.17167 | 0.12571 | 0.31719 | 180.0597 | 270.0228 | 176.4194 | 178.6606 | 272.8576 | -90.3172 | 89.9403 | -0.0228 | 93.5806 | 91.3394 | -2.8576 | 90.3172 | 270.0597 | 0.0228 | 266.4194 | 268.6606 | 2.8576
28.03 | 0.49444 | 0.84726 | 0.99946 | 0.36719 | 0.15114 | 0.11099 | 0.34554 | 180.052 | 270.0193 | 176.844 | 178.6857 | 272.7807 | -90.3455 | 89.948 | -0.01929 | 93.156 | 91.3143 | -2.7807 | 90.3455 | 270.052 | 0.01929 | 266.844 | 268.6857 | 2.7807
30 | 0.49543 | 0.85005 | 0.9997 | 0.3136 | 0.13194 | 0.097138 | 0.3841 | 180.0444 | 270.0162 | 177.2377 | 178.6894 | 272.7254 | -90.3841 | 89.9556 | -0.0162 | 92.7623 | 91.3106 | -2.7254 | 90.3841 | 270.0444 | 0.0162 | 267.2377 | 268.6894 | 2.7254

## 315
| MODULE | [5 empty] | PHASE - DIODORE CONVENTION | [5 empty] | PHASE - DEEPLINES CONVENTION | [5 empty] | PHASE - ORCAFLEX CONVENTION
T | SURGE | SWAY | HEAVE | ROLL | PITCH | YAW | SURGE | SWAY | HEAVE | ROLL | PITCH | YAW | SURGE | SWAY | HEAVE | ROLL | PITCH | YAW | SURGE | SWAY | HEAVE | ROLL | PITCH | YAW
s | m/m | m/m | m/m | deg/m | deg/m | deg/m | deg | deg | deg | deg | deg | deg | deg | deg | deg | deg | deg | deg | deg | deg | deg | deg | deg | deg
2 | 0.0003693 | 0.00079619 | 0.00043424 | 0.0034481 | 0.0042128 | 0.00067302 | 251.5771 | 233.1837 | 330.2176 | 295.5855 | 344.1544 | 173.2164 | 18.4229 | 36.8163 | -60.2176 | -25.5855 | -74.1544 | 96.7836 | 341.5771 | 323.1837 | 60.2176 | 25.5855 | 74.1544 | 263.2164
2.01 | 0.00034071 | 0.00071847 | 0.00034953 | 0.0022365 | 0.0039095 | 0.0011141 | 244.5806 | 225.1567 | 322.1028 | 299.058 | 345.7824 | 151.7224 | 25.4194 | 44.8433 | -52.1028 | -29.058 | -75.7824 | 118.2776 | 334.5806 | 315.1567 | 52.1028 | 29.058 | 75.7824 | 241.7224
2.02 | 0.00031758 | 0.0006568 | 0.00027565 | 0.0010322 | 0.0036093 | 0.0016303 | 236.3697 | 215.2189 | 309.0909 | 310.9928 | 347.7194 | 142.8372 | 33.6303 | 54.7811 | -39.0909 | -40.9928 | -77.7194 | 127.1628 | 326.3697 | 305.2189 | 39.0909 | 40.9928 | 77.7194 | 232.8372
2.03 | 0.00030145 | 0.00061776 | 0.00022496 | 0.00049228 | 0.0033139 | 0.0021757 | 227.0085 | 203.4197 | 288.398 | 57.8021 | 350.0442 | 138.2033 | 42.9915 | 66.5803 | -18.398 | -147.8021 | -80.0442 | 131.7967 | 317.0085 | 293.4197 | 18.398 | 147.8021 | 80.0442 | 228.2033
2.04 | 0.00029376 | 0.00060753 | 0.00021571 | 0.0016384 | 0.0030257 | 0.0027381 | 216.8059 | 190.4134 | 261.3375 | 95.5003 | 352.859 | 135.3854 | 53.1941 | 79.5866 | 8.6625 | 174.4997 | -82.859 | 134.6146 | 306.8059 | 280.4134 | 351.3375 | 185.5003 | 82.859 | 225.3854
2.05 | 0.00029537 | 0.00062914 | 0.00025329 | 0.0029207 | 0.0027475 | 0.0033129 | 206.315 | 177.4207 | 237.3841 | 101.455 | 356.2974 | 133.4931 | 63.685 | 92.5793 | 32.6159 | 168.545 | -86.2974 | 136.5069 | 296.315 | 267.4207 | 327.3841 | 191.455 | 86.2974 | 223.4931
2.06 | 0.00030629 | 0.00068102 | 0.00032212 | 0.0042316 | 0.0024834 | 0.0038975 | 196.1848 | 165.6556 | 221.5765 | 103.7506 | 0.52974 | 132.1322 | 73.8152 | 104.3444 | 48.4235 | 166.2494 | -90.5297 | 137.8678 | 286.1848 | 255.6556 | 311.5765 | 193.7506 | 90.5297 | 222.1322
2.07 | 0.00032571 | 0.0007582 | 0.00040684 | 0.0055606 | 0.0022385 | 0.0044905 | 186.9377 | 155.7587 | 211.8233 | 104.939 | 5.7647 | 131.103 | 83.0623 | 114.2413 | 58.1767 | 165.061 | -95.7647 | 138.897 | 276.9377 | 245.7587 | 301.8233 | 194.939 | 95.7647 | 221.103
2.08 | 0.00035226 | 0.00085488 | 0.00049947 | 0.0069041 | 0.00202 | 0.0050905 | 178.8421 | 147.7694 | 205.5789 | 105.6464 | 12.2336 | 130.2941 | 91.1579 | 122.2306 | 64.4211 | 164.3536 | -102.2336 | 139.7059 | 268.8421 | 237.7694 | 295.5789 | 195.6464 | 102.2336 | 220.2941
2.09 | 0.0003845 | 0.00096608 | 0.00059629 | 0.0082594 | 0.0018367 | 0.0056965 | 171.9318 | 141.4167 | 201.3569 | 106.1004 | 20.1364 | 129.6384 | 98.0682 | 128.5833 | 68.6431 | 163.8996 | -110.1364 | 140.3616 | 261.9318 | 231.4167 | 291.3569 | 196.1004 | 110.1364 | 219.6384
2.1 | 0.00042108 | 0.001088 | 0.00069542 | 0.0096245 | 0.0016995 | 0.0063075 | 166.1004 | 136.3613 | 198.3618 | 106.4032 | 29.5228 | 129.0933 | 103.8996 | 133.6387 | 71.6382 | 163.5968 | -119.5228 | 140.9067 | 256.1004 | 226.3613 | 288.3618 | 196.4032 | 119.5228 | 219.0933
2.11 | 0.00046092 | 0.001218 | 0.00079578 | 0.010997 | 0.0016188 | 0.0069224 | 161.1872 | 132.3023 | 196.1541 | 106.6074 | 40.1262 | 128.6301 | 108.8128 | 137.6977 | 73.8459 | 163.3926 | -130.1262 | 141.3699 | 251.1872 | 222.3023 | 286.1541 | 196.6074 | 130.1262 | 218.6301
2.12 | 0.00050315 | 0.0013542 | 0.00089671 | 0.012375 | 0.0016016 | 0.0075404 | 157.0282 | 129.0029 | 194.4779 | 106.743 | 51.2779 | 128.2293 | 112.9718 | 140.9971 | 75.5221 | 163.257 | -141.2779 | 141.7707 | 247.0282 | 219.0029 | 284.4779 | 196.743 | 141.2779 | 218.2293
2.13 | 0.0005471 | 0.0014952 | 0.00099775 | 0.013756 | 0.0016479 | 0.0081603 | 153.4785 | 126.2856 | 193.176 | 106.8278 | 62.0777 | 127.8766 | 116.5215 | 143.7144 | 76.824 | 163.1722 | -152.0777 | 142.1234 | 243.4785 | 216.2856 | 283.176 | 196.8278 | 152.0777 | 217.8766
2.14 | 0.00059225 | 0.00164 | 0.0010985 | 0.015139 | 0.0017504 | 0.0087813 | 150.4182 | 124.019 | 192.1476 | 106.8735 | 71.7649 | 127.5618 | 119.5818 | 145.981 | 77.8524 | 163.1265 | -161.7649 | 142.4382 | 240.4182 | 214.019 | 282.1476 | 196.8735 | 161.7649 | 217.5618
2.15 | 0.00063819 | 0.0017878 | 0.0011988 | 0.01652 | 0.0018977 | 0.0094021 | 147.7506 | 122.1056 | 191.3252 | 106.8877 | 79.9653 | 127.2768 | 122.2494 | 147.8944 | 78.6748 | 163.1123 | -169.9653 | 142.7232 | 237.7506 | 212.1056 | 281.3252 | 196.8877 | 169.9653 | 217.2768
2.16 | 0.00068459 | 0.0019379 | 0.0012982 | 0.017897 | 0.0020778 | 0.010022 | 145.3991 | 120.4727 | 190.6621 | 106.8756 | 86.6593 | 127.0159 | 124.6009 | 149.5273 | 79.3379 | 163.1244 | -176.6593 | 142.9841 | 235.3991 | 210.4727 | 280.6621 | 196.8756 | 176.6593 | 217.0159
2.17 | 0.00073118 | 0.00209 | 0.0013966 | 0.019269 | 0.0022805 | 0.010639 | 143.3033 | 119.0653 | 190.1252 | 106.8409 | 92.0201 | 126.7742 | 126.6967 | 150.9347 | 79.8748 | 163.1591 | 177.9799 | 143.2258 | 233.3033 | 209.0653 | 280.1252 | 196.8409 | 182.0201 | 216.7742
2.18 | 0.00077772 | 0.0022435 | 0.0014937 | 0.020631 | 0.0024978 | 0.011253 | 141.4148 | 117.8416 | 189.6906 | 106.7861 | 96.277 | 126.5481 | 128.5852 | 152.1584 | 80.3094 | 163.2139 | 173.723 | 143.4519 | 231.4148 | 207.8416 | 279.6906 | 196.7861 | 186.277 | 216.5481
2.2 | 0.000824 | 0.002398 | 0.0015892 | 0.021982 | 0.0027237 | 0.011862 | 139.695 | 116.7692 | 189.3404 | 106.7129 | 99.6462 | 126.3343 | 130.305 | 153.2308 | 80.6596 | 163.2871 | 170.3538 | 143.6657 | 229.695 | 206.7692 | 279.3404 | 196.7129 | 189.6462 | 216.3343
2.21 | 0.00086986 | 0.0025531 | 0.0016831 | 0.023319 | 0.0029537 | 0.012465 | 138.113 | 115.8226 | 189.0611 | 106.6227 | 102.3069 | 126.1306 | 131.887 | 154.1774 | 80.9389 | 163.3773 | 167.6931 | 143.8694 | 228.113 | 205.8226 | 279.0611 | 196.6227 | 192.3069 | 216.1306
2.22 | 0.0009151 | 0.0027086 | 0.001775 | 0.024638 | 0.0031845 | 0.013061 | 136.6434 | 114.9818 | 188.8425 | 106.5162 | 104.3999 | 125.9347 | 133.3566 | 155.0182 | 81.1575 | 163.4838 | 165.6001 | 144.0653 | 226.6434 | 204.9818 | 278.8425 | 196.5162 | 194.3999 | 215.9347
2.23 | 0.0009596 | 0.002864 | 0.0018648 | 0.025937 | 0.0034136 | 0.013648 | 135.2651 | 114.2307 | 188.6768 | 106.3938 | 106.0327 | 125.7448 | 134.7349 | 155.7693 | 81.3232 | 163.6062 | 163.9673 | 144.2552 | 225.2651 | 204.2307 | 278.6768 | 196.3938 | 196.0327 | 215.7448
2.24 | 0.0010032 | 0.003019 | 0.0019521 | 0.027213 | 0.0036388 | 0.014224 | 133.9607 | 113.5564 | 188.5577 | 106.2558 | 107.2871 | 125.5595 | 136.0393 | 156.4436 | 81.4423 | 163.7442 | 162.7129 | 144.4405 | 223.9607 | 203.5564 | 278.5577 | 196.2558 | 197.2871 | 215.5595
2.25 | 0.0010457 | 0.0031734 | 0.0020368 | 0.028462 | 0.0038586 | 0.014789 | 132.7154 | 112.9483 | 188.4808 | 106.102 | 108.2247 | 125.3773 | 137.2846 | 157.0517 | 81.5192 | 163.898 | 161.7753 | 144.6227 | 222.7154 | 202.9483 | 278.4808 | 196.102 | 198.2247 | 215.3773
2.27 | 0.0010871 | 0.0033267 | 0.0021186 | 0.029681 | 0.0040715 | 0.015341 | 131.5165 | 112.3978 | 188.4424 | 105.9324 | 108.8917 | 125.1971 | 138.4835 | 157.6022 | 81.5576 | 164.0676 | 161.1083 | 144.8029 | 221.5165 | 202.3978 | 278.4424 | 195.9324 | 198.8917 | 215.1971
2.28 | 0.0011272 | 0.0034786 | 0.0021973 | 0.030866 | 0.0042764 | 0.015877 | 130.3527 | 111.8976 | 188.4399 | 105.7464 | 109.323 | 125.0179 | 139.6473 | 158.1024 | 81.5601 | 164.2536 | 160.677 | 144.9821 | 220.3527 | 201.8976 | 278.4398 | 195.7464 | 199.323 | 215.0179
2.29 | 0.0011658 | 0.0036289 | 0.0022727 | 0.032013 | 0.0044722 | 0.016397 | 129.2144 | 111.4419 | 188.4712 | 105.5435 | 109.5445 | 124.8385 | 140.7856 | 158.5581 | 81.5288 | 164.4565 | 160.4555 | 145.1615 | 219.2144 | 201.4419 | 278.4712 | 195.5435 | 199.5445 | 214.8385
2.3 | 0.0012028 | 0.003777 | 0.0023443 | 0.033119 | 0.0046581 | 0.016898 | 128.0924 | 111.0257 | 188.5351 | 105.3229 | 109.5749 | 124.6581 | 141.9076 | 158.9743 | 81.4649 | 164.6771 | 160.4251 | 145.3419 | 218.0924 | 201.0257 | 278.5351 | 195.3229 | 199.5749 | 214.6581
2.31 | 0.0012382 | 0.0039227 | 0.002412 | 0.03418 | 0.0048332 | 0.017379 | 126.9786 | 110.6448 | 188.6308 | 105.0836 | 109.4276 | 124.4758 | 143.0214 | 159.3552 | 81.3692 | 164.9164 | 160.5724 | 145.5242 | 216.9786 | 200.6448 | 278.6308 | 195.0836 | 199.4276 | 214.4758
2.33 | 0.0012717 | 0.0040655 | 0.0024756 | 0.035191 | 0.0049968 | 0.017837 | 125.8652 | 110.2959 | 188.7582 | 104.8245 | 109.111 | 124.2908 | 144.1348 | 159.7041 | 81.2418 | 165.1755 | 160.889 | 145.7092 | 215.8652 | 200.2959 | 278.7582 | 194.8245 | 199.111 | 214.2908
2.34 | 0.0013033 | 0.0042051 | 0.0025345 | 0.036149 | 0.0051484 | 0.018271 | 124.7446 | 109.9759 | 188.9175 | 104.5443 | 108.6299 | 124.1021 | 145.2554 | 160.0241 | 81.0825 | 165.4557 | 161.3701 | 145.8979 | 214.7446 | 199.9759 | 278.9175 | 194.5443 | 198.6299 | 214.1021
2.35 | 0.0013328 | 0.0043411 | 0.0025887 | 0.037048 | 0.0052875 | 0.018679 | 123.6097 | 109.6825 | 189.1094 | 104.2414 | 107.9855 | 123.909 | 146.3903 | 160.3175 | 80.8906 | 165.7586 | 162.0145 | 146.091 | 213.6097 | 199.6825 | 279.1094 | 194.2414 | 197.9855 | 213.909
2.37 | 0.0013602 | 0.004473 | 0.0026377 | 0.037885 | 0.0054136 | 0.019058 | 122.4531 | 109.4136 | 189.3353 | 103.9139 | 107.1759 | 123.7105 | 147.5469 | 160.5864 | 80.6647 | 166.0861 | 162.8241 | 146.2895 | 212.4531 | 199.4136 | 279.3353 | 193.9139 | 197.1759 | 213.7105
2.38 | 0.0013853 | 0.0046005 | 0.0026812 | 0.038654 | 0.0055267 | 0.019406 | 121.2673 | 109.1676 | 189.5968 | 103.5598 | 106.1963 | 123.5059 | 148.7327 | 160.8324 | 80.4032 | 166.4402 | 163.8037 | 146.4941 | 211.2673 | 199.1676 | 279.5968 | 193.5598 | 196.1963 | 213.5059
2.39 | 0.0014079 | 0.0047229 | 0.0027189 | 0.039352 | 0.0056265 | 0.01972 | 120.0447 | 108.9432 | 189.8963 | 103.1766 | 105.039 | 123.2941 | 149.9553 | 161.0568 | 80.1037 | 166.8234 | 164.961 | 146.7059 | 210.0447 | 198.9432 | 279.8963 | 193.1766 | 195.039 | 213.2941
2.41 | 0.0014281 | 0.0048399 | 0.0027504 | 0.039972 | 0.0057133 | 0.019999 | 118.777 | 108.7393 | 190.2368 | 102.7615 | 103.6935 | 123.0742 | 151.223 | 161.2607 | 79.7632 | 167.2385 | 166.3065 | 146.9258 | 208.777 | 198.7393 | 280.2368 | 192.7615 | 193.6935 | 213.0742
2.42 | 0.0014457 | 0.004951 | 0.0027753 | 0.040509 | 0.0057875 | 0.020239 | 117.4556 | 108.5552 | 190.622 | 102.3112 | 102.1467 | 122.8451 | 152.5444 | 161.4448 | 79.378 | 167.6888 | 167.8533 | 147.1549 | 207.4556 | 198.5552 | 280.622 | 192.3112 | 192.1467 | 212.8451
2.43 | 0.0014607 | 0.0050557 | 0.0027933 | 0.040959 | 0.0058499 | 0.020438 | 116.0709 | 108.3904 | 191.0564 | 101.822 | 100.3825 | 122.6055 | 153.9291 | 161.6096 | 78.9436 | 168.178 | 169.6175 | 147.3945 | 206.0709 | 198.3904 | 281.0564 | 191.822 | 190.3825 | 212.6055
2.45 | 0.0014729 | 0.0051533 | 0.0028039 | 0.041316 | 0.0059016 | 0.020594 | 114.6129 | 108.2447 | 191.5456 | 101.2892 | 98.3826 | 122.3542 | 155.3871 | 161.7553 | 78.4544 | 168.7108 | 171.6174 | 147.6458 | 204.6129 | 198.2447 | 281.5457 | 191.2892 | 188.3826 | 212.3542
2.46 | 0.0014824 | 0.0052434 | 0.0028067 | 0.041575 | 0.0059443 | 0.020702 | 113.07 | 108.118 | 192.0965 | 100.7079 | 96.1258 | 122.0898 | 156.93 | 161.882 | 77.9035 | 169.2921 | 173.8742 | 147.9102 | 203.07 | 198.118 | 282.0965 | 190.7079 | 186.1258 | 212.0898
2.48 | 0.0014892 | 0.0053253 | 0.0028014 | 0.04173 | 0.0059804 | 0.020761 | 111.4297 | 108.0107 | 192.7174 | 100.0718 | 93.5894 | 121.8104 | 158.5703 | 161.9893 | 77.2826 | 169.9282 | 176.4106 | 148.1896 | 201.4297 | 198.0107 | 282.7174 | 190.0718 | 183.5894 | 211.8104
2.49 | 0.0014931 | 0.0053985 | 0.0027876 | 0.041776 | 0.0060129 | 0.020767 | 109.6779 | 107.9233 | 193.4184 | 99.3737 | 90.7498 | 121.5142 | 160.3221 | 162.0767 | 76.5816 | 170.6263 | 179.2502 | 148.4858 | 199.6779 | 197.9233 | 283.4184 | 189.3737 | 180.7498 | 211.5142
2.51 | 0.0014944 | 0.0054622 | 0.0027647 | 0.041707 | 0.0060457 | 0.020718 | 107.7991 | 107.8566 | 194.2123 | 98.6049 | 87.584 | 121.1989 | 162.2009 | 162.1434 | 75.7877 | 171.3951 | -177.584 | 148.8011 | 197.7991 | 197.8566 | 284.2123 | 188.6049 | 177.584 | 211.1989
2.52 | 0.0014931 | 0.005516 | 0.0027325 | 0.041518 | 0.0060841 | 0.020608 | 105.7757 | 107.8118 | 195.1145 | 97.755 | 84.0721 | 120.8619 | 164.2243 | 162.1882 | 74.8855 | 172.245 | -174.0721 | 149.1381 | 195.7757 | 197.8118 | 285.1145 | 187.755 | 174.0721 | 210.8619
2.54 | 0.0014894 | 0.005559 | 0.0026905 | 0.041204 | 0.0061342 | 0.020436 | 103.5883 | 107.7904 | 196.1445 | 96.8116 | 80.2003 | 120.4998 | 166.4117 | 162.2096 | 73.8555 | 173.1884 | -170.2003 | 149.5002 | 193.5883 | 197.7904 | 286.1445 | 186.8116 | 170.2003 | 210.4998
2.55 | 0.0014835 | 0.0055906 | 0.0026385 | 0.04076 | 0.0062037 | 0.020197 | 101.2154 | 107.7945 | 197.3268 | 95.7596 | 75.9658 | 120.1091 | 168.7846 | 162.2055 | 72.6732 | 174.2404 | -165.9658 | 149.8909 | 191.2154 | 197.7945 | 287.3268 | 185.7596 | 165.9658 | 210.1091
2.57 | 0.0014758 | 0.00561 | 0.0025761 | 0.040182 | 0.0063013 | 0.019889 | 98.6332 | 107.8265 | 198.6928 | 94.5801 | 71.3802 | 119.6848 | 171.3668 | 162.1735 | 71.3072 | 175.4199 | -161.3802 | 150.3152 | 188.6332 | 197.8265 | 288.6928 | 184.5801 | 161.3802 | 209.6848
2.58 | 0.0014668 | 0.0056165 | 0.0025033 | 0.039467 | 0.0064373 | 0.019506 | 95.8166 | 107.8895 | 200.2823 | 93.2504 | 66.4755 | 119.2212 | 174.1834 | 162.1105 | 69.7177 | 176.7496 | -156.4755 | 150.7788 | 185.8166 | 197.8895 | 290.2823 | 183.2504 | 156.4755 | 209.2212
2.6 | 0.001457 | 0.0056094 | 0.0024199 | 0.038613 | 0.0066224 | 0.019046 | 92.739 | 107.9871 | 202.1474 | 91.7416 | 61.3059 | 118.711 | 177.261 | 162.0129 | 67.8526 | 178.2584 | -151.3059 | 151.289 | 182.739 | 197.9871 | 292.1474 | 181.7416 | 151.3059 | 208.711
2.61 | 0.0014474 | 0.0055877 | 0.0023264 | 0.037618 | 0.006868 | 0.018504 | 89.3737 | 108.1242 | 204.3562 | 90.0178 | 55.9474 | 118.1448 | -179.3737 | 161.8758 | 65.6438 | 179.9822 | -145.9474 | 151.8552 | 179.3737 | 198.1242 | 294.3562 | 180.0178 | 145.9474 | 208.1448
2.63 | 0.0014387 | 0.0055507 | 0.0022233 | 0.036486 | 0.0071855 | 0.017876 | 85.6958 | 108.3065 | 206.9987 | 88.0335 | 50.4942 | 117.5103 | -175.6958 | 161.6935 | 63.0013 | -178.0335 | -140.4942 | 152.4897 | 175.6958 | 198.3065 | 296.9987 | 178.0335 | 140.4942 | 207.5103
2.65 | 0.0014324 | 0.0054975 | 0.0021118 | 0.035222 | 0.0075854 | 0.017158 | 81.6846 | 108.5409 | 210.1946 | 85.7306 | 45.049 | 116.7912 | -171.6846 | 161.4591 | 59.8054 | -175.7306 | -135.049 | 153.2088 | 171.6846 | 198.5409 | 300.1946 | 175.7306 | 135.049 | 206.7912
2.66 | 0.0014297 | 0.0054273 | 0.0019941 | 0.033837 | 0.0080773 | 0.016346 | 77.3276 | 108.8364 | 214.1023 | 83.0346 | 39.7124 | 115.9653 | -167.3276 | 161.1636 | 55.8977 | -173.0346 | -129.7124 | 154.0347 | 167.3276 | 198.8364 | 304.1023 | 173.0346 | 129.7124 | 205.9653
2.68 | 0.0014325 | 0.0053393 | 0.0018737 | 0.032348 | 0.0086694 | 0.015435 | 72.6246 | 109.2039 | 218.9283 | 79.8503 | 34.5731 | 115.0015 | -162.6246 | 160.7961 | 51.0717 | -169.8503 | -124.5731 | 154.9985 | 162.6246 | 199.2039 | 308.9283 | 169.8503 | 124.5731 | 205.0015
2.7 | 0.0014426 | 0.0052326 | 0.0017561 | 0.030785 | 0.0093688 | 0.014423 | 67.5929 | 109.6573 | 224.9287 | 76.0563 | 29.6995 | 113.8549 | -157.5929 | 160.3427 | 45.0713 | -166.0563 | -119.6995 | 156.1451 | 157.5929 | 199.6573 | 314.9287 | 166.0563 | 119.6995 | 203.8549
2.71 | 0.0014623 | 0.0051063 | 0.0016498 | 0.02919 | 0.010181 | 0.013305 | 62.2715 | 110.2142 | 232.3861 | 71.5018 | 25.1376 | 112.4583 | -152.2715 | 159.7858 | 37.6139 | -161.5018 | -115.1376 | 157.5417 | 152.2715 | 200.2142 | 322.3861 | 161.5018 | 115.1376 | 202.4583
2.73 | 0.0014936 | 0.0049598 | 0.0015673 | 0.027631 | 0.011112 | 0.01208 | 56.7222 | 110.8976 | 241.5263 | 66.0071 | 20.9111 | 110.7062 | -146.7222 | 159.1024 | 28.4737 | -156.0071 | -110.9111 | 159.2938 | 146.7222 | 200.8976 | 331.5263 | 156.0071 | 110.9111 | 200.7062
2.75 | 0.0015387 | 0.0047924 | 0.0015248 | 0.026202 | 0.012166 | 0.010746 | 51.0288 | 111.737 | 252.3383 | 59.3813 | 17.0254 | 108.4243 | -141.0288 | 158.263 | 17.6617 | -149.3813 | -107.0254 | 161.5757 | 141.0288 | 201.737 | 342.3383 | 149.3813 | 107.0254 | 198.4243
2.77 | 0.0015997 | 0.0046036 | 0.0015404 | 0.025037 | 0.013348 | 0.0093078 | 45.2902 | 112.772 | 264.352 | 51.468 | 13.4723 | 105.3036 | -135.2902 | 157.228 | 5.648 | -141.468 | -103.4723 | 164.6964 | 135.2902 | 202.772 | 354.352 | 141.468 | 103.4723 | 195.3036
2.78 | 0.0016784 | 0.0043929 | 0.0016289 | 0.024305 | 0.014662 | 0.007777 | 39.61 | 114.0555 | 276.6114 | 42.2371 | 10.2342 | 100.7479 | -129.61 | 155.9445 | -6.6114 | -132.2371 | -100.2342 | 169.2521 | 129.61 | 204.0555 | 6.6114 | 132.2371 | 100.2342 | 190.7479
2.8 | 0.001776 | 0.0041607 | 0.001797 | 0.024201 | 0.016116 | 0.0061887 | 34.0862 | 115.6603 | 288.0431 | 31.9079 | 7.2882 | 93.4809 | -124.0862 | 154.3397 | -18.0431 | -121.9079 | -97.2882 | 176.5191 | 124.0862 | 205.6603 | 18.0431 | 121.9079 | 97.2882 | 183.4809
2.82 | 0.0018937 | 0.0039075 | 0.0020434 | 0.024907 | 0.017714 | 0.0046452 | 28.8004 | 117.688 | 297.9417 | 21.0128 | 4.6091 | 80.4763 | -118.8004 | 152.312 | -27.9417 | -111.0128 | -94.6091 | -170.4763 | 118.8004 | 207.688 | 27.9417 | 111.0128 | 94.6091 | 170.4763
2.84 | 0.0020323 | 0.0036351 | 0.0023621 | 0.026545 | 0.019464 | 0.0034688 | 23.8127 | 120.2833 | 306.1158 | 10.2857 | 2.1712 | 55.112 | -113.8127 | 149.7167 | -36.1158 | -100.2857 | -92.1712 | -145.112 | 113.8127 | 210.2833 | 36.1158 | 100.2857 | 92.1712 | 145.112
2.86 | 0.0021921 | 0.0033466 | 0.0027466 | 0.029153 | 0.021374 | 0.0034106 | 19.1595 | 123.6559 | 312.7142 | 0.39445 | 359.9499 | 16.3895 | -109.1595 | 146.3441 | -42.7142 | -90.3945 | -89.9499 | -106.3895 | 109.1595 | 213.6559 | 42.7142 | 90.3945 | 89.9499 | 106.3895
2.88 | 0.0023737 | 0.0030482 | 0.0031921 | 0.032698 | 0.023452 | 0.0047568 | 14.8564 | 128.112 | 318.0098 | 351.7289 | 357.9219 | 346.9341 | -104.8564 | 141.888 | -48.0098 | -81.7289 | -87.9219 | -76.9341 | 104.8564 | 218.112 | 48.0098 | 81.7289 | 87.9219 | 76.9341
2.9 | 0.0025771 | 0.0027504 | 0.0036955 | 0.037109 | 0.025708 | 0.0068974 | 10.9019 | 134.0942 | 322.2756 | 344.3793 | 356.0663 | 331.6452 | -100.9019 | 135.9058 | -52.2756 | -74.3793 | -86.0663 | -61.6452 | 100.9019 | 224.0942 | 52.2756 | 74.3793 | 86.0663 | 61.6452
2.92 | 0.0028027 | 0.0024719 | 0.0042556 | 0.042314 | 0.028154 | 0.0094535 | 7.2827 | 142.2017 | 325.7411 | 338.244 | 354.3638 | 323.3194 | -97.2827 | 127.7983 | -55.7411 | -68.244 | -84.3638 | -53.3194 | 97.2827 | 232.2017 | 55.7411 | 68.244 | 84.3638 | 53.3194
2.94 | 0.0030506 | 0.0022434 | 0.0048725 | 0.04825 | 0.0308 | 0.0123 | 3.9776 | 153.0885 | 328.585 | 333.1423 | 352.7974 | 318.2009 | -93.9776 | 116.9115 | -58.585 | -63.1423 | -82.7974 | -48.2009 | 93.9776 | 243.0885 | 58.585 | 63.1423 | 82.7974 | 48.2009
2.96 | 0.0033212 | 0.0021109 | 0.0055476 | 0.054875 | 0.033661 | 0.015394 | 0.96157 | 167.0016 | 330.9429 | 328.8855 | 351.352 | 314.7266 | -90.9616 | 102.9984 | -60.9429 | -58.8855 | -81.352 | -44.7266 | 90.9616 | 257.0016 | 60.9429 | 58.8855 | 81.352 | 44.7266
2.98 | 0.0036149 | 0.0021264 | 0.0062828 | 0.06216 | 0.036751 | 0.018725 | 358.2081 | 182.9319 | 332.9169 | 325.307 | 350.0142 | 312.1857 | -88.2081 | 87.0681 | -62.9169 | -55.307 | -80.0142 | -42.1857 | 88.2081 | 272.9319 | 62.9169 | 55.307 | 80.0142 | 42.1857
3 | 0.0039321 | 0.0023223 | 0.0070807 | 0.07009 | 0.040086 | 0.022288 | 355.6917 | 198.5068 | 334.5838 | 322.2705 | 348.7724 | 310.2188 | -85.6917 | 71.4932 | -64.5838 | -52.2705 | -78.7724 | -40.2188 | 85.6917 | 288.5068 | 64.5838 | 52.2705 | 78.7724 | 40.2188
3.02 | 0.0042722 | 0.0026924 | 0.0079419 | 0.078632 | 0.043672 | 0.026073 | 353.3986 | 211.5798 | 335.9979 | 319.6759 | 347.6221 | 308.631 | -83.3986 | 58.4202 | -65.9979 | -49.6759 | -77.6221 | -38.631 | 83.3986 | 301.5798 | 65.9979 | 49.6759 | 77.6221 | 38.631
3.04 | 0.0046337 | 0.0032049 | 0.0088646 | 0.087733 | 0.047507 | 0.030062 | 351.3203 | 221.5341 | 337.2003 | 317.4467 | 346.5617 | 307.307 | -81.3203 | 48.4659 | -67.2003 | -47.4467 | -76.5617 | -37.307 | 81.3203 | 311.5341 | 67.2003 | 47.4467 | 76.5617 | 37.307
3.06 | 0.0050145 | 0.0038259 | 0.0098471 | 0.097342 | 0.051587 | 0.034234 | 349.4438 | 228.823 | 338.2253 | 315.519 | 345.5877 | 306.1726 | -79.4438 | 41.177 | -68.2253 | -45.519 | -75.5877 | -36.1726 | 79.4438 | 318.823 | 68.2253 | 45.519 | 75.5877 | 36.1726
3.09 | 0.0054129 | 0.0045299 | 0.010887 | 0.10741 | 0.055907 | 0.03857 | 347.7538 | 234.1347 | 339.1015 | 313.8402 | 344.6956 | 305.1778 | -77.7538 | 35.8653 | -69.1015 | -43.8402 | -74.6956 | -35.1778 | 77.7538 | 324.1347 | 69.1015 | 43.8402 | 74.6956 | 35.1778
3.11 | 0.0058264 | 0.005299 | 0.011983 | 0.11788 | 0.060462 | 0.043049 | 346.2345 | 238.0419 | 339.8526 | 312.3678 | 343.8802 | 304.2884 | -76.2345 | 31.9581 | -69.8526 | -42.3678 | -73.8802 | -34.2884 | 76.2345 | 328.0419 | 69.8526 | 42.3678 | 73.8802 | 34.2884
3.13 | 0.0062529 | 0.0061206 | 0.013132 | 0.1287 | 0.065245 | 0.047648 | 344.8703 | 240.954 | 340.498 | 311.0675 | 343.136 | 303.4801 | -74.8703 | 29.046 | -70.498 | -41.0675 | -73.136 | -33.4801 | 74.8703 | 330.954 | 70.498 | 41.0675 | 73.136 | 33.4801
3.15 | 0.0066899 | 0.006985 | 0.014332 | 0.13982 | 0.070246 | 0.052346 | 343.6468 | 243.151 | 341.0535 | 309.9117 | 342.4581 | 302.7352 | -73.6468 | 26.849 | -71.0535 | -39.9117 | -72.4581 | -32.7352 | 73.6468 | 333.151 | 71.0535 | 39.9117 | 72.4581 | 32.7352
3.18 | 0.0071346 | 0.0078845 | 0.01558 | 0.15119 | 0.075456 | 0.057116 | 342.5507 | 244.8241 | 341.5325 | 308.8781 | 341.8415 | 302.041 | -72.5507 | 25.1759 | -71.5325 | -38.8781 | -71.8415 | -32.041 | 72.5507 | 334.8241 | 71.5325 | 38.8781 | 71.8415 | 32.041
3.2 | 0.0075843 | 0.008812 | 0.016871 | 0.16274 | 0.080862 | 0.061935 | 341.5703 | 246.1057 | 341.9459 | 307.9486 | 341.2817 | 301.3878 | -71.5703 | 23.8943 | -71.9459 | -37.9486 | -71.2817 | -31.3878 | 71.5703 | 336.1057 | 71.9459 | 37.9486 | 71.2817 | 31.3878
3.23 | 0.0080361 | 0.0097613 | 0.018203 | 0.17442 | 0.08645 | 0.066774 | 340.6954 | 247.0896 | 342.3029 | 307.1086 | 340.7749 | 300.7684 | -70.6954 | 22.9104 | -72.3029 | -37.1086 | -70.7749 | -30.7684 | 70.6954 | 337.0896 | 72.3029 | 37.1086 | 70.7749 | 30.7684
3.25 | 0.0084868 | 0.010726 | 0.019572 | 0.18615 | 0.092203 | 0.071605 | 339.9172 | 247.8432 | 342.6111 | 306.3464 | 340.3175 | 300.1774 | -69.9172 | 22.1568 | -72.6111 | -36.3464 | -70.3175 | -30.1774 | 69.9172 | 337.8432 | 72.6111 | 36.3464 | 70.3175 | 30.1774
3.27 | 0.008933 | 0.0117 | 0.020971 | 0.19788 | 0.098101 | 0.076399 | 339.2283 | 248.4165 | 342.877 | 305.6522 | 339.9066 | 299.6107 | -69.2283 | 21.5835 | -72.877 | -35.6522 | -69.9066 | -29.6107 | 69.2283 | 338.4165 | 72.877 | 35.6522 | 69.9066 | 29.6107
3.3 | 0.0093713 | 0.012676 | 0.022395 | 0.20954 | 0.10412 | 0.081124 | 338.6227 | 248.8473 | 343.1063 | 305.0182 | 339.5399 | 299.065 | -68.6227 | 21.1527 | -73.1063 | -35.0182 | -69.5399 | -29.065 | 68.6227 | 338.8473 | 73.1063 | 35.0182 | 69.5399 | 29.065
3.33 | 0.009798 | 0.013648 | 0.023839 | 0.22105 | 0.11024 | 0.085748 | 338.0955 | 249.1645 | 343.3037 | 304.4379 | 339.2156 | 298.5381 | -68.0955 | 20.8355 | -73.3037 | -34.4379 | -69.2156 | -28.5381 | 68.0955 | 339.1645 | 73.3037 | 34.4379 | 69.2156 | 28.5381
3.35 | 0.010209 | 0.01461 | 0.025295 | 0.23234 | 0.11643 | 0.090236 | 337.6433 | 249.3912 | 343.4734 | 303.9061 | 338.9323 | 298.0281 | -67.6433 | 20.6088 | -73.4734 | -33.9061 | -68.9323 | -28.0281 | 67.6433 | 339.3912 | 73.4734 | 33.9061 | 68.9323 | 28.0281
3.38 | 0.010601 | 0.015554 | 0.026754 | 0.24332 | 0.12266 | 0.094553 | 337.2639 | 249.5458 | 343.6192 | 303.4186 | 338.6893 | 297.5336 | -67.2639 | 20.4542 | -73.6192 | -33.4186 | -68.6893 | -27.5336 | 67.2639 | 339.5458 | 73.6192 | 33.4186 | 68.6893 | 27.5336
3.41 | 0.010968 | 0.016472 | 0.028208 | 0.25391 | 0.12888 | 0.098663 | 336.9563 | 249.6437 | 343.7444 | 302.9717 | 338.4868 | 297.0537 | -66.9563 | 20.3563 | -73.7444 | -32.9717 | -68.4868 | -27.0537 | 66.9563 | 339.6437 | 73.7444 | 32.9717 | 68.4868 | 27.0537
3.43 | 0.011307 | 0.017358 | 0.029646 | 0.26402 | 0.13506 | 0.10253 | 336.7208 | 249.6977 | 343.8522 | 302.5629 | 338.3251 | 296.5876 | -66.7208 | 20.3023 | -73.8522 | -32.5629 | -68.3251 | -26.5876 | 66.7208 | 339.6977 | 73.8522 | 32.5629 | 68.3251 | 26.5876
3.46 | 0.011614 | 0.018202 | 0.031057 | 0.27357 | 0.14114 | 0.10611 | 336.5592 | 249.7191 | 343.9456 | 302.1899 | 338.2058 | 296.1347 | -66.5592 | 20.2809 | -73.9456 | -32.1899 | -68.2058 | -26.1347 | 66.5592 | 339.7191 | 73.9456 | 32.1899 | 68.2058 | 26.1347
3.49 | 0.011882 | 0.018997 | 0.032428 | 0.28244 | 0.14708 | 0.10936 | 336.4749 | 249.718 | 344.0276 | 301.8509 | 338.1309 | 295.6948 | -66.4749 | 20.282 | -74.0276 | -31.8509 | -68.1309 | -25.6948 | 66.4749 | 339.718 | 74.0276 | 31.8509 | 68.1309 | 25.6948
3.52 | 0.012107 | 0.019735 | 0.033744 | 0.29053 | 0.15281 | 0.11224 | 336.4734 | 249.7036 | 344.1011 | 301.5449 | 338.1039 | 295.2675 | -66.4734 | 20.2964 | -74.1011 | -31.5449 | -68.1039 | -25.2675 | 66.4734 | 339.7036 | 74.1011 | 31.5449 | 68.1039 | 25.2675
3.55 | 0.012285 | 0.020406 | 0.034989 | 0.29775 | 0.15827 | 0.11472 | 336.562 | 249.685 | 344.1692 | 301.2709 | 338.1291 | 294.8525 | -66.562 | 20.315 | -74.1692 | -31.2709 | -68.1291 | -24.8525 | 66.562 | 339.685 | 74.1692 | 31.2709 | 68.1291 | 24.8525
3.58 | 0.012409 | 0.021002 | 0.036145 | 0.30396 | 0.16338 | 0.11674 | 336.7511 | 249.6708 | 344.2356 | 301.0286 | 338.2123 | 294.4497 | -66.7511 | 20.3292 | -74.2356 | -31.0286 | -68.2123 | -24.4497 | 66.7511 | 339.6708 | 74.2356 | 31.0286 | 68.2123 | 24.4497
3.61 | 0.012476 | 0.021513 | 0.037193 | 0.30906 | 0.16806 | 0.11825 | 337.0543 | 249.67 | 344.304 | 300.818 | 338.3612 | 294.0588 | -67.0543 | 20.33 | -74.304 | -30.818 | -68.3612 | -24.0588 | 67.0543 | 339.67 | 74.304 | 30.818 | 68.3612 | 24.0588
3.64 | 0.012479 | 0.02193 | 0.038109 | 0.3129 | 0.17223 | 0.11922 | 337.4897 | 249.6924 | 344.3791 | 300.6394 | 338.5858 | 293.6794 | -67.4897 | 20.3076 | -74.3791 | -30.6394 | -68.5858 | -23.6794 | 67.4897 | 339.6924 | 74.3791 | 30.6394 | 68.5858 | 23.6794
3.67 | 0.012415 | 0.022244 | 0.038869 | 0.31537 | 0.17577 | 0.11959 | 338.0809 | 249.7483 | 344.4664 | 300.4938 | 338.8988 | 293.311 | -68.0809 | 20.2517 | -74.4664 | -30.4938 | -68.8988 | -23.311 | 68.0809 | 339.7483 | 74.4664 | 30.4938 | 68.8988 | 23.311
3.7 | 0.012279 | 0.022446 | 0.039447 | 0.31631 | 0.1786 | 0.11931 | 338.8591 | 249.8497 | 344.5729 | 300.3826 | 339.3169 | 292.9529 | -68.8591 | 20.1503 | -74.5729 | -30.3826 | -69.3169 | -22.9529 | 68.8591 | 339.8497 | 74.5729 | 30.3826 | 69.3169 | 22.9529
3.73 | 0.012069 | 0.022525 | 0.039811 | 0.31558 | 0.18059 | 0.11833 | 339.8653 | 250.0107 | 344.7071 | 300.3079 | 339.8617 | 292.604 | -69.8653 | 19.9893 | -74.7071 | -30.3079 | -69.8617 | -22.604 | 69.8653 | 340.0107 | 74.7071 | 30.3079 | 69.8617 | 22.604
3.77 | 0.011781 | 0.022473 | 0.03993 | 0.31301 | 0.18164 | 0.1166 | 341.1542 | 250.2481 | 344.8807 | 300.2726 | 340.5617 | 292.2626 | -71.1542 | 19.7519 | -74.8807 | -30.2726 | -70.5617 | -22.2626 | 71.1542 | 340.2481 | 74.8807 | 30.2726 | 70.5617 | 22.2626
3.8 | 0.011416 | 0.022281 | 0.039768 | 0.30844 | 0.18161 | 0.11406 | 342.7991 | 250.5828 | 345.1089 | 300.281 | 341.4547 | 291.9265 | -72.7991 | 19.4172 | -75.1089 | -30.281 | -71.4547 | -21.9265 | 72.7991 | 340.5828 | 75.1089 | 30.281 | 71.4547 | 21.9265
3.83 | 0.010975 | 0.02194 | 0.039284 | 0.30168 | 0.18039 | 0.11067 | 344.8991 | 251.0412 | 345.4128 | 300.3387 | 342.5914 | 291.5923 | -74.8991 | 18.9588 | -75.4128 | -30.3387 | -72.5914 | -21.5923 | 74.8991 | 341.0412 | 75.4128 | 30.3387 | 72.5914 | 21.5923
3.87 | 0.010466 | 0.021442 | 0.038438 | 0.29255 | 0.17787 | 0.10635 | 347.5881 | 251.6579 | 345.8222 | 300.4538 | 344.041 | 291.2549 | -77.5881 | 18.3421 | -75.8222 | -30.4538 | -74.041 | -21.2549 | 77.5881 | 341.6579 | 75.8222 | 30.4538 | 74.041 | 21.2549
3.9 | 0.009901 | 0.020781 | 0.037184 | 0.28085 | 0.17397 | 0.10106 | 351.0475 | 252.4791 | 346.3807 | 300.6378 | 345.8994 | 290.9071 | -81.0475 | 17.5209 | -76.3807 | -30.6378 | -75.8994 | -20.9071 | 81.0475 | 342.4791 | 76.3807 | 30.6378 | 75.8994 | 20.9071
3.94 | 0.0093011 | 0.019951 | 0.035474 | 0.26636 | 0.16863 | 0.094733 | 355.5175 | 253.5684 | 347.1546 | 300.908 | 348.3011 | 290.5371 | -85.5175 | 16.4316 | -77.1546 | -30.908 | -78.3011 | -20.5371 | 85.5175 | 343.5684 | 77.1546 | 30.908 | 78.3011 | 20.5371
3.98 | 0.0087019 | 0.018949 | 0.033259 | 0.24885 | 0.16189 | 0.087305 | 1.2989 | 255.0155 | 348.2496 | 301.2902 | 351.4376 | 290.1264 | -91.2989 | 14.9845 | -78.2496 | -31.2902 | -81.4376 | -20.1264 | 91.2989 | 345.0155 | 78.2496 | 31.2902 | 81.4376 | 20.1264
4.01 | 0.0081588 | 0.017779 | 0.030501 | 0.22813 | 0.15394 | 0.078739 | 8.7037 | 256.947 | 349.8392 | 301.8237 | 355.5695 | 289.6441 | -98.7037 | 13.053 | -79.8392 | -31.8237 | -85.5695 | -19.6441 | 98.7037 | 346.947 | 79.8392 | 31.8237 | 85.5695 | 19.6441
4.05 | 0.0077522 | 0.016471 | 0.027209 | 0.20426 | 0.14535 | 0.069141 | 17.8405 | 259.5175 | 352.1956 | 302.5527 | 0.97057 | 289.038 | -107.8405 | 10.4825 | -82.1956 | -32.5527 | -90.9706 | -19.038 | 107.8405 | 349.5175 | 82.1956 | 32.5527 | 90.9706 | 19.038
4.09 | 0.0075701 | 0.015068 | 0.023438 | 0.17744 | 0.13698 | 0.05868 | 28.4163 | 262.9323 | 355.8124 | 303.5493 | 7.9243 | 288.2157 | -118.4163 | 7.0677 | -85.8124 | -33.5493 | -97.9243 | -18.2157 | 118.4163 | 352.9323 | 85.8124 | 33.5493 | 97.9243 | 18.2157
4.13 | 0.007681 | 0.013627 | 0.019296 | 0.14788 | 0.13003 | 0.047539 | 39.6336 | 267.475 | 1.6975 | 304.9581 | 16.659 | 286.9936 | -129.6336 | 2.525 | -91.6975 | -34.9581 | -106.659 | -16.9936 | 129.6336 | 357.475 | 91.6975 | 34.9581 | 106.659 | 16.9936
4.17 | 0.0081076 | 0.012218 | 0.015044 | 0.11581 | 0.126 | 0.035914 | 50.4103 | 273.5209 | 12.105 | 307.1089 | 27.1586 | 284.9436 | -140.4103 | -3.5209 | -102.105 | -37.1089 | -117.1586 | -14.9436 | 140.4103 | 3.5209 | 102.105 | 37.1089 | 117.1586 | 14.9436
4.21 | 0.0088197 | 0.010937 | 0.011389 | 0.081581 | 0.12643 | 0.02405 | 59.8696 | 281.5092 | 32.0041 | 310.9356 | 38.9279 | 280.7918 | -149.8696 | -11.5092 | -122.0041 | -40.9356 | -128.9279 | -10.7918 | 149.8696 | 11.5092 | 122.0041 | 40.9356 | 128.9279 | 10.7918
4.26 | 0.0097531 | 0.009908 | 0.010104 | 0.045983 | 0.13244 | 0.012427 | 67.6325 | 291.7923 | 65.7206 | 320.4171 | 50.9696 | 268.5332 | -157.6325 | -21.7923 | -155.7206 | -50.4171 | -140.9696 | 1.4668 | 157.6325 | 21.7923 | 155.7206 | 50.4171 | 140.9696 | 358.5332
4.3 | 0.010834 | 0.0092711 | 0.012793 | 0.016387 | 0.14427 | 0.0052951 | 73.7353 | 304.2674 | 97.9764 | 15.2894 | 62.1815 | 194.0238 | -163.7353 | -34.2674 | 172.0236 | -105.2894 | -152.1815 | 75.9762 | 163.7353 | 34.2674 | 187.9764 | 105.2894 | 152.1815 | 284.0238
4.34 | 0.011994 | 0.0091403 | 0.018295 | 0.039304 | 0.16135 | 0.013777 | 78.4088 | 317.9531 | 116.2888 | 97.7573 | 71.8625 | 135.8599 | -168.4088 | -47.9531 | 153.7112 | 172.2427 | -161.8625 | 134.1401 | 168.4088 | 47.9531 | 206.2888 | 187.7573 | 161.8625 | 225.8599
4.39 | 0.013176 | 0.0095409 | 0.025195 | 0.07937 | 0.18265 | 0.024699 | 81.9197 | 331.1845 | 125.9596 | 110.4346 | 79.8468 | 125.9306 | -171.9197 | -61.1845 | 144.0404 | 159.5654 | -169.8468 | 144.0694 | 171.9197 | 61.1845 | 215.9596 | 200.4346 | 169.8468 | 215.9306
4.43 | 0.01433 | 0.01039 | 0.032897 | 0.12167 | 0.20701 | 0.035207 | 84.501 | 342.5842 | 131.5412 | 114.9851 | 86.3119 | 122.425 | -174.501 | -72.5842 | 138.4588 | 155.0149 | -176.3119 | 147.575 | 174.501 | 72.5842 | 221.5412 | 204.9851 | 176.3119 | 212.425
4.48 | 0.015418 | 0.011549 | 0.041146 | 0.16501 | 0.23339 | 0.044845 | 86.3341 | 351.6787 | 135.0614 | 117.5544 | 91.5564 | 120.7865 | -176.3341 | -81.6787 | 134.9386 | 152.4456 | 178.4436 | 149.2135 | 176.3341 | 81.6787 | 225.0614 | 207.5544 | 181.5564 | 210.7865
4.53 | 0.016407 | 0.01288 | 0.049798 | 0.20885 | 0.26083 | 0.053312 | 87.5515 | 358.6697 | 137.4395 | 119.393 | 95.8776 | 119.9642 | -177.5515 | -88.6697 | 132.5605 | 150.607 | 174.1224 | 150.0358 | 177.5515 | 88.6697 | 227.4395 | 209.393 | 185.8776 | 209.9642
4.57 | 0.01727 | 0.01427 | 0.05875 | 0.25279 | 0.28844 | 0.060328 | 88.2452 | 3.9884 | 139.1363 | 120.9189 | 99.5322 | 119.6012 | -178.2452 | -93.9884 | 130.8637 | 149.0811 | 170.4678 | 150.3988 | 178.2452 | 93.9884 | 229.1363 | 210.9189 | 189.5322 | 209.6012
4.62 | 0.01799 | 0.015632 | 0.067908 | 0.2964 | 0.3154 | 0.065606 | 88.4731 | 8.0489 | 140.4063 | 122.3166 | 102.7333 | 119.5571 | -178.4731 | -98.0489 | 129.5937 | 147.6834 | 167.2667 | 150.4429 | 178.4731 | 98.0489 | 230.4063 | 212.3166 | 192.7333 | 209.5571
4.68 | 0.018554 | 0.016898 | 0.077182 | 0.33923 | 0.34087 | 0.068849 | 88.265 | 11.1774 | 141.4033 | 123.6845 | 105.6632 | 119.7859 | -178.265 | -101.1774 | 128.5967 | 146.3155 | 164.3368 | 150.2141 | 178.265 | 101.1774 | 231.4033 | 213.6845 | 195.6632 | 209.7859
4.73 | 0.018961 | 0.018014 | 0.086478 | 0.38083 | 0.36407 | 0.069745 | 87.6251 | 13.6127 | 142.2286 | 125.0855 | 108.4886 | 120.3029 | -177.6251 | -103.6127 | 127.7714 | 144.9145 | 161.5114 | 149.6971 | 177.6251 | 103.6127 | 232.2286 | 215.0855 | 198.4886 | 210.3029
4.78 | 0.01922 | 0.01893 | 0.095698 | 0.42071 | 0.3842 | 0.067968 | 86.5333 | 15.5259 | 142.9553 | 126.5666 | 111.3776 | 121.19 | -176.5333 | -105.5259 | 127.0447 | 143.4334 | 158.6224 | 148.81 | 176.5333 | 105.5259 | 232.9553 | 216.5666 | 201.3776 | 211.19
4.83 | 0.019359 | 0.019604 | 0.10474 | 0.45834 | 0.40059 | 0.063183 | 84.9459 | 17.0386 | 143.6414 | 128.1692 | 114.5176 | 122.6445 | -174.9459 | -107.0386 | 126.3586 | 141.8308 | 155.4824 | 147.3555 | 174.9459 | 107.0386 | 233.6414 | 218.1692 | 204.5176 | 212.6445
4.89 | 0.019421 | 0.019996 | 0.1135 | 0.4932 | 0.41277 | 0.055064 | 82.7973 | 18.2364 | 144.3379 | 129.9344 | 118.1367 | 125.1334 | -172.7973 | -108.2364 | 125.6621 | 140.0656 | 151.8633 | 144.8666 | 172.7973 | 108.2364 | 234.3379 | 219.9344 | 208.1367 | 215.1334
4.95 | 0.019481 | 0.020068 | 0.12188 | 0.52473 | 0.42074 | 0.043373 | 80.0072 | 19.1784 | 145.0936 | 131.908 | 122.5278 | 129.9558 | -170.0072 | -109.1784 | 124.9064 | 138.092 | 147.4722 | 140.0442 | 170.0072 | 109.1784 | 235.0936 | 221.908 | 212.5278 | 219.9558
5 | 0.019646 | 0.019782 | 0.12979 | 0.55242 | 0.42544 | 0.028397 | 76.501 | 19.9037 | 145.9572 | 134.143 | 128.0637 | 142.1115 | -166.501 | -109.9037 | 124.0428 | 135.857 | 141.9363 | 127.8885 | 166.501 | 109.9037 | 235.9572 | 224.143 | 218.0637 | 232.1115
5.06 | 0.02006 | 0.019105 | 0.13722 | 0.57618 | 0.42987 | 0.015549 | 72.2682 | 20.4906 | 146.934 | 136.6651 | 135.0695 | 189.4131 | -162.2682 | -110.4906 | 123.066 | 133.3349 | 134.9305 | 80.5869 | 162.2682 | 110.4906 | 236.934 | 226.6651 | 225.0695 | 279.4131
5.12 | 0.02089 | 0.018004 | 0.14425 | 0.59648 | 0.43943 | 0.027366 | 67.4225 | 21.0856 | 147.9714 | 139.4614 | 143.6142 | 255.5807 | -157.4225 | -111.0856 | 122.0286 | 130.5386 | 126.3858 | 14.4193 | 157.4225 | 111.0856 | 237.9714 | 229.4614 | 233.6142 | 345.5807
5.19 | 0.022316 | 0.016448 | 0.15094 | 0.61387 | 0.46102 | 0.054287 | 62.2027 | 21.8775 | 149.005 | 142.5202 | 153.3799 | 273.1351 | -152.2027 | -111.8775 | 120.995 | 127.4798 | 116.6201 | -3.1351 | 152.2027 | 111.8775 | 239.005 | 232.5202 | 243.3799 | 3.1351
5.25 | 0.024519 | 0.014405 | 0.15734 | 0.62892 | 0.50173 | 0.086489 | 56.9321 | 23.1699 | 149.9586 | 145.8301 | 163.5561 | 279.1856 | -146.9321 | -113.1699 | 120.0414 | 124.1699 | 106.4439 | -9.1856 | 146.9321 | 113.1699 | 239.9586 | 235.8301 | 253.5561 | 9.1856
5.32 | 0.02767 | 0.011846 | 0.16341 | 0.64223 | 0.56679 | 0.12241 | 51.9238 | 25.5904 | 150.7426 | 149.3769 | 173.0782 | 282.0161 | -141.9238 | -115.5904 | 119.2574 | 120.6231 | 96.9218 | -12.0161 | 141.9238 | 115.5904 | 240.7426 | 239.3769 | 263.0782 | 12.0161
5.38 | 0.031924 | 0.0087716 | 0.16904 | 0.65439 | 0.65825 | 0.16141 | 47.3896 | 30.8529 | 151.255 | 153.1409 | 181.1078 | 283.5367 | -137.3896 | -120.8529 | 118.745 | 116.8591 | 88.8922 | -13.5367 | 137.3896 | 120.8529 | 241.255 | 243.1409 | 271.1078 | 13.5367
5.45 | 0.037412 | 0.005343 | 0.17397 | 0.666 | 0.77515 | 0.20296 | 43.4058 | 45.8619 | 151.3836 | 157.0952 | 187.3034 | 284.3961 | -133.4058 | -135.8619 | 118.6164 | 112.9048 | 82.6966 | -14.3961 | 133.4058 | 135.8619 | 241.3836 | 247.0952 | 277.3034 | 14.3961
5.52 | 0.044237 | 0.0032487 | 0.17779 | 0.67761 | 0.91463 | 0.24655 | 39.9412 | 104.4668 | 151.0104 | 161.2036 | 191.7306 | 284.8712 | -129.9412 | 165.5332 | 118.9896 | 108.7964 | 78.2694 | -14.8712 | 129.9412 | 194.4668 | 241.0104 | 251.2036 | 281.7306 | 14.8712
5.6 | 0.052471 | 0.0066115 | 0.17989 | 0.68969 | 1.0728 | 0.29166 | 36.9111 | 158.2271 | 150.0133 | 165.4209 | 194.6478 | 285.0985 | -126.9111 | 111.7729 | 119.9867 | 104.5791 | 75.3522 | -15.0985 | 126.9111 | 248.2271 | 240.0133 | 255.4209 | 284.6478 | 15.0985
5.67 | 0.062136 | 0.01247 | 0.17948 | 0.70255 | 1.245 | 0.33772 | 34.2241 | 171.8191 | 148.2653 | 169.6927 | 196.355 | 285.1512 | -124.2241 | 98.1809 | 121.7347 | 100.3073 | 73.645 | -15.1512 | 124.2241 | 261.8191 | 238.2653 | 259.6927 | 286.355 | 15.1512
5.75 | 0.073204 | 0.019542 | 0.17558 | 0.71637 | 1.4262 | 0.38411 | 31.8091 | 176.6791 | 145.6237 | 173.9581 | 197.1278 | 285.0702 | -121.8091 | 93.3209 | 124.3763 | 96.0419 | 72.8722 | -15.0702 | 121.8091 | 266.6791 | 235.6237 | 263.9581 | 287.1278 | 15.0702
5.82 | 0.085587 | 0.027736 | 0.16713 | 0.73108 | 1.611 | 0.43018 | 29.6242 | 178.8743 | 141.8998 | 178.1521 | 197.1989 | 284.8776 | -119.6242 | 91.1257 | 128.1002 | 91.8479 | 72.8011 | -14.8776 | 119.6242 | 268.8743 | 231.8998 | 268.1521 | 287.1989 | 14.8776
5.91 | 0.099145 | 0.03711 | 0.15307 | 0.74635 | 1.7939 | 0.47525 | 27.6537 | 179.9479 | 136.7853 | 182.209 | 196.7595 | 284.5834 | -117.6537 | 90.0521 | 133.2147 | 87.791 | 73.2405 | -14.5834 | 117.6537 | 269.9479 | 226.7853 | 272.209 | 286.7595 | 14.5834
5.99 | 0.1137 | 0.047759 | 0.13261 | 0.76155 | 1.9693 | 0.51859 | 25.8998 | 180.4561 | 129.6525 | 186.0656 | 195.9644 | 284.1886 | -115.8998 | 89.5439 | 140.3475 | 83.9344 | 74.0356 | -14.1886 | 115.8998 | 270.4561 | 219.6525 | 276.0656 | 285.9644 | 14.1886
6.07 | 0.12908 | 0.059736 | 0.1058 | 0.77592 | 2.1329 | 0.55962 | 24.3534 | 180.6493 | 118.958 | 189.6891 | 194.927 | 283.6988 | -114.3534 | 89.3507 | 151.042 | 80.3109 | 75.073 | -13.6988 | 114.3534 | 270.6493 | 208.958 | 279.6891 | 284.927 | 13.6988
6.16 | 0.1453 | 0.072943 | 0.075222 | 0.78894 | 2.2824 | 0.59828 | 22.9554 | 180.6624 | 100.0745 | 193.1189 | 193.7032 | 283.1425 | -112.9554 | 89.3376 | 169.9255 | 76.8811 | 76.2968 | -13.1425 | 112.9554 | 270.6624 | 190.0745 | 283.1189 | 283.7032 | 13.1425
6.25 | 0.16233 | 0.087249 | 0.052473 | 0.80023 | 2.416 | 0.6346 | 21.6406 | 180.5712 | 59.3022 | 196.4055 | 192.3296 | 282.5434 | -111.6406 | 89.4288 | -149.3022 | 73.5945 | 77.6704 | -12.5434 | 111.6406 | 270.5712 | 149.3022 | 286.4055 | 282.3297 | 12.5434
6.34 | 0.18015 | 0.10252 | 0.065465 | 0.80954 | 2.5318 | 0.66862 | 20.3534 | 180.4205 | 4.8362 | 199.5862 | 190.8428 | 281.9191 | -110.3534 | 89.5795 | -94.8362 | 70.4138 | 79.1572 | -11.9191 | 110.3534 | 270.4205 | 94.8362 | 289.5862 | 280.8428 | 11.9191
6.44 | 0.19862 | 0.1186 | 0.10801 | 0.8167 | 2.6281 | 0.70038 | 19.057 | 180.2363 | 336.2537 | 202.7246 | 189.2856 | 281.2827 | -109.057 | 89.7637 | -66.2537 | 67.2754 | 80.7144 | -11.2827 | 109.057 | 270.2363 | 66.2537 | 292.7246 | 279.2856 | 11.2827
6.54 | 0.21758 | 0.13534 | 0.15986 | 0.82169 | 2.7039 | 0.7299 | 17.7377 | 180.0357 | 321.5574 | 205.8731 | 187.707 | 280.6453 | -107.7377 | 89.9643 | -51.5574 | 64.1269 | 82.293 | -10.6453 | 107.7377 | 270.0357 | 51.5574 | 295.8731 | 277.707 | 10.6453
6.64 | 0.23685 | 0.15257 | 0.21389 | 0.8246 | 2.7595 | 0.7572 | 16.402 | 179.8298 | 311.9966 | 209.0826 | 186.1547 | 280.0167 | -106.402 | 90.1702 | -41.9966 | 60.9174 | 83.8453 | -10.0167 | 106.402 | 269.8298 | 41.9966 | 299.0826 | 276.1547 | 10.0167
6.75 | 0.25626 | 0.17013 | 0.26707 | 0.82567 | 2.796 | 0.78224 | 15.067 | 179.6259 | 304.8985 | 212.4039 | 184.6667 | 279.4063 | -105.067 | 90.3741 | -34.8985 | 57.5961 | 85.3333 | -9.4063 | 105.067 | 269.6259 | 34.8985 | 302.4039 | 274.6667 | 9.4063
6.85 | 0.27568 | 0.18781 | 0.3178 | 0.82533 | 2.8155 | 0.80494 | 13.7518 | 179.4285 | 299.3048 | 215.8878 | 183.2661 | 278.8232 | -103.7518 | 90.5715 | -29.3048 | 54.1122 | 86.7339 | -8.8232 | 103.7518 | 269.4285 | 29.3048 | 305.8878 | 273.2661 | 8.8232
6.97 | 0.29502 | 0.20541 | 0.36528 | 0.82419 | 2.8203 | 0.82517 | 12.4702 | 179.2398 | 294.793 | 219.5828 | 181.9593 | 278.2772 | -102.4702 | 90.7602 | -24.793 | 50.4172 | 88.0407 | -8.2772 | 102.4702 | 269.2398 | 24.793 | 309.5828 | 271.9593 | 8.2772
7.08 | 0.31421 | 0.22276 | 0.40923 | 0.82309 | 2.8123 | 0.84276 | 11.2295 | 179.0619 | 291.1266 | 223.5294 | 180.7408 | 277.7755 | -101.2295 | 90.9381 | -21.1266 | 46.4706 | 89.2592 | -7.7755 | 101.2295 | 269.0619 | 21.1266 | 313.5294 | 270.7408 | 7.7755
7.2 | 0.33313 | 0.23982 | 0.4498 | 0.82295 | 2.7928 | 0.85767 | 10.0364 | 178.9013 | 288.117 | 227.7435 | 179.6055 | 277.3108 | -100.0364 | 91.0987 | -18.117 | 42.2565 | 90.3945 | -7.3108 | 100.0364 | 268.9013 | 18.117 | 317.7435 | 269.6055 | 7.3108
7.33 | 0.35164 | 0.25661 | 0.48733 | 0.82479 | 2.7629 | 0.86994 | 8.8969 | 178.7633 | 285.6225 | 232.2198 | 178.5502 | 276.8731 | -98.8969 | 91.2367 | -15.6225 | 37.7802 | 91.4498 | -6.8731 | 98.8969 | 268.7633 | 15.6225 | 322.2198 | 268.5502 | 6.8731
7.45 | 0.36961 | 0.27317 | 0.52218 | 0.82963 | 2.7233 | 0.87956 | 7.8163 | 178.6514 | 283.5384 | 236.9317 | 177.5742 | 276.454 | -97.8163 | 91.3486 | -13.5384 | 33.0683 | 92.4258 | -6.454 | 97.8163 | 268.6514 | 13.5384 | 326.9317 | 267.5742 | 6.454
7.59 | 0.38693 | 0.28952 | 0.5547 | 0.83844 | 2.6749 | 0.88656 | 6.8001 | 178.5675 | 281.7846 | 241.8292 | 176.6794 | 276.0469 | -96.8001 | 91.4325 | -11.7846 | 28.1708 | 93.3206 | -6.0469 | 96.8001 | 268.5675 | 11.7846 | 331.8292 | 266.6794 | 6.0469
7.72 | 0.40351 | 0.30571 | 0.5852 | 0.85203 | 2.6184 | 0.89094 | 5.8541 | 178.5131 | 280.2985 | 246.8408 | 175.8701 | 275.6476 | -95.8541 | 91.4869 | -10.2985 | 23.1592 | 94.1299 | -5.6476 | 95.8541 | 268.5131 | 10.2985 | 336.8408 | 265.8701 | 5.6476
7.87 | 0.41929 | 0.32175 | 0.61393 | 0.87093 | 2.555 | 0.89273 | 4.9841 | 178.4894 | 279.0311 | 251.8785 | 175.1522 | 275.2549 | -94.9841 | 91.5106 | -9.0311 | 18.1215 | 94.8478 | -5.2549 | 94.9841 | 268.4894 | 9.0311 | 341.8785 | 265.1522 | 5.2549
8.01 | 0.43426 | 0.33769 | 0.64112 | 0.8953 | 2.4856 | 0.89196 | 4.1945 | 178.4978 | 277.943 | 256.8479 | 174.5311 | 274.8712 | -94.1945 | 91.5022 | -7.943 | 13.1521 | 95.4689 | -4.8712 | 94.1945 | 268.4978 | 7.943 | 346.8479 | 264.5311 | 4.8712
8.17 | 0.44843 | 0.35356 | 0.66691 | 0.92506 | 2.4115 | 0.88867 | 3.4897 | 178.5379 | 277.0032 | 261.6834 | 174.0112 | 274.4987 | -93.4897 | 91.4621 | -7.0032 | 8.3166 | 95.9888 | -4.4987 | 93.4897 | 268.5379 | 7.0032 | 351.6834 | 264.0112 | 4.4987
8.33 | 0.46186 | 0.36933 | 0.69139 | 0.96041 | 2.3338 | 0.88286 | 2.8732 | 178.6047 | 276.1875 | 266.373 | 173.5944 | 274.1337 | -92.8732 | 91.3953 | -6.1875 | 3.627 | 96.4056 | -4.1337 | 92.8732 | 268.6047 | 6.1875 | 356.373 | 263.5944 | 4.1337
8.49 | 0.4746 | 0.38499 | 0.71462 | 1.0018 | 2.2537 | 0.87458 | 2.3445 | 178.6917 | 275.4757 | 270.9171 | 173.2789 | 273.7728 | -92.3445 | 91.3083 | -5.4757 | -0.91712 | 96.7211 | -3.7728 | 92.3445 | 268.6917 | 5.4757 | 0.91712 | 263.2789 | 3.7728
8.66 | 0.48672 | 0.40051 | 0.73664 | 1.0501 | 2.1722 | 0.86394 | 1.8994 | 178.7916 | 274.8513 | 275.3209 | 173.0594 | 273.4135 | -91.8994 | 91.2084 | -4.8513 | -5.3209 | 96.9406 | -3.4135 | 91.8994 | 268.7916 | 4.8513 | 5.3209 | 263.0594 | 3.4135
8.84 | 0.49831 | 0.41584 | 0.75747 | 1.1065 | 2.0902 | 0.85113 | 1.5295 | 178.8957 | 274.3002 | 279.591 | 172.927 | 273.0545 | -91.5295 | 91.1043 | -4.3002 | -9.591 | 97.073 | -3.0545 | 91.5295 | 268.8957 | 4.3002 | 9.591 | 262.927 | 3.0545
9.03 | 0.50942 | 0.43092 | 0.77714 | 1.1729 | 2.0084 | 0.8364 | 1.2234 | 178.9942 | 273.8111 | 283.732 | 172.8696 | 272.6954 | -91.2234 | 91.0058 | -3.8111 | -13.732 | 97.1304 | -2.6954 | 91.2234 | 268.9942 | 3.8111 | 13.732 | 262.8696 | 2.6954
9.23 | 0.5201 | 0.44569 | 0.79567 | 1.2514 | 1.9272 | 0.81998 | 0.97189 | 179.0802 | 273.3744 | 287.6949 | 172.8772 | 272.3363 | -90.9719 | 90.9198 | -3.3744 | -17.6949 | 97.1228 | -2.3363 | 90.9719 | 269.0802 | 3.3744 | 17.6949 | 262.8772 | 2.3363
9.43 | 0.5304 | 0.46017 | 0.81307 | 1.3446 | 1.847 | 0.80188 | 0.77089 | 179.1529 | 272.9828 | 291.4667 | 172.9444 | 271.9731 | -90.7709 | 90.8471 | -2.9828 | -21.4667 | 97.0556 | -1.9731 | 90.7709 | 269.1529 | 2.9828 | 21.4667 | 262.9444 | 1.9731
9.64 | 0.54034 | 0.47435 | 0.82939 | 1.4563 | 1.768 | 0.78213 | 0.6147 | 179.2121 | 272.6306 | 295.0574 | 173.0642 | 271.5987 | -90.6147 | 90.7879 | -2.6306 | -25.0574 | 96.9358 | -1.5987 | 90.6147 | 269.2121 | 2.6306 | 25.0574 | 263.0643 | 1.5987
9.87 | 0.54995 | 0.48823 | 0.84465 | 1.5915 | 1.6906 | 0.76078 | 0.49577 | 179.2577 | 272.3134 | 298.4484 | 173.2278 | 271.2035 | -90.4958 | 90.7423 | -2.3134 | -28.4484 | 96.7722 | -1.2035 | 90.4958 | 269.2577 | 2.3134 | 28.4484 | 263.2278 | 1.2035
10.1 | 0.55926 | 0.5018 | 0.85886 | 1.7576 | 1.6148 | 0.73789 | 0.40513 | 179.2894 | 272.028 | 301.5064 | 173.4246 | 270.7775 | -90.4051 | 90.7106 | -2.028 | -31.5064 | 96.5754 | -0.77753 | 90.4051 | 269.2894 | 2.028 | 31.5064 | 263.4246 | 0.77753
10.35 | 0.56828 | 0.51507 | 0.87207 | 1.9658 | 1.5407 | 0.71345 | 0.33713 | 179.3042 | 271.7717 | 304.2489 | 173.6473 | 270.3024 | -90.3371 | 90.6958 | -1.7717 | -34.2489 | 96.3527 | -0.30244 | 90.3371 | 269.3042 | 1.7717 | 34.2489 | 263.6472 | 0.30244
10.6 | 0.57701 | 0.52802 | 0.88431 | 2.2338 | 1.4683 | 0.68728 | 0.28872 | 179.2951 | 271.5419 | 306.505 | 173.8911 | 269.7609 | -90.2887 | 90.7049 | -1.5419 | -36.505 | 96.1089 | 0.23913 | 90.2887 | 269.2951 | 1.5419 | 36.505 | 263.8911 | 359.7609
10.87 | 0.58545 | 0.54068 | 0.89562 | 2.5905 | 1.3976 | 0.65903 | 0.25557 | 179.2517 | 271.3367 | 308.1047 | 174.15 | 269.1211 | -90.2556 | 90.7483 | -1.3367 | -38.1047 | 95.85 | 0.87892 | 90.2556 | 269.2517 | 1.3367 | 38.1047 | 264.15 | 359.1211
11.16 | 0.59359 | 0.55304 | 0.90605 | 3.0858 | 1.3287 | 0.62788 | 0.23239 | 179.1549 | 271.1544 | 308.5976 | 174.4168 | 268.3447 | -90.2324 | 90.8451 | -1.1544 | -38.5976 | 95.5832 | 1.6553 | 90.2324 | 269.1549 | 1.1544 | 38.5976 | 264.4167 | 358.3447
11.46 | 0.60142 | 0.56505 | 0.91564 | 3.8124 | 1.2614 | 0.59195 | 0.21639 | 178.9665 | 270.9934 | 307.3148 | 174.6873 | 267.3858 | -90.2164 | 91.0335 | -0.99341 | -37.3148 | 95.3127 | 2.6142 | 90.2164 | 268.9665 | 0.99341 | 37.3148 | 264.6873 | 357.3858
11.78 | 0.60896 | 0.57603 | 0.92445 | 4.9156 | 1.1959 | 0.54636 | 0.2062 | 178.604 | 270.8519 | 301.8647 | 174.9592 | 266.4529 | -90.2062 | 91.396 | -0.85193 | -31.8647 | 95.0408 | 3.5471 | 90.2062 | 268.604 | 0.85193 | 31.8647 | 264.9592 | 356.4529
12.11 | 0.61618 | 0.58312 | 0.93252 | 6.458 | 1.132 | 0.48487 | 0.19986 | 178.0008 | 270.7282 | 287.8053 | 175.2293 | 267.1268 | -90.1999 | 91.9992 | -0.72821 | -17.8053 | 94.7707 | 2.8732 | 90.1999 | 268.0008 | 0.72821 | 17.8053 | 265.2293 | 357.1268
12.46 | 0.62308 | 0.58185 | 0.9399 | 7.9654 | 1.0698 | 0.42787 | 0.19568 | 177.5519 | 270.6207 | 262.9749 | 175.4947 | 273.558 | -90.1957 | 92.4481 | -0.62073 | 7.0251 | 94.5053 | -3.558 | 90.1957 | 267.5519 | 0.62073 | 352.9749 | 265.4947 | 3.558
12.84 | 0.62966 | 0.57661 | 0.94664 | 8.3499 | 1.0092 | 0.4375 | 0.1929 | 178.2116 | 270.5278 | 231.0854 | 175.7542 | 283.2764 | -90.1929 | 91.7884 | -0.52783 | 38.9146 | 94.2458 | -13.2764 | 90.1929 | 268.2116 | 0.52783 | 321.0854 | 265.7542 | 13.2764
13.24 | 0.63593 | 0.58133 | 0.95278 | 7.2093 | 0.95032 | 0.48828 | 0.19091 | 179.6866 | 270.4479 | 199.3747 | 176.0063 | 284.9817 | -90.1909 | 90.3134 | -0.44794 | 70.6253 | 93.9937 | -14.9817 | 90.1909 | 269.6866 | 0.44794 | 289.3747 | 266.0063 | 14.9817
13.66 | 0.64187 | 0.59585 | 0.95837 | 5.2626 | 0.89308 | 0.4997 | 0.18908 | 180.4799 | 270.3796 | 178.1767 | 176.2499 | 281.2809 | -90.1891 | 89.5201 | -0.37958 | 91.8233 | 93.7501 | -11.2809 | 90.1891 | 270.4799 | 0.37958 | 268.1767 | 266.2499 | 11.2809
14.11 | 0.64749 | 0.6091 | 0.96345 | 3.786 | 0.8375 | 0.47796 | 0.18716 | 180.5777 | 270.3214 | 169.4191 | 176.4843 | 278.3781 | -90.1872 | 89.4223 | -0.32138 | 100.5809 | 93.5157 | -8.3781 | 90.1872 | 270.5777 | 0.32138 | 259.4191 | 266.4843 | 8.3781
14.6 | 0.65279 | 0.6196 | 0.96804 | 2.8634 | 0.7836 | 0.44928 | 0.1851 | 180.5188 | 270.272 | 166.4583 | 176.7091 | 276.6794 | -90.1851 | 89.4812 | -0.27197 | 103.5417 | 93.2909 | -6.6794 | 90.1851 | 270.5188 | 0.27197 | 256.4583 | 266.7091 | 6.6794
15.11 | 0.65779 | 0.62844 | 0.97219 | 2.2616 | 0.7314 | 0.42042 | 0.18276 | 180.4472 | 270.2302 | 165.6853 | 176.9239 | 275.607 | -90.1828 | 89.5528 | -0.23019 | 104.3147 | 93.0761 | -5.607 | 90.1828 | 270.4472 | 0.23019 | 255.6853 | 266.9239 | 5.607
15.67 | 0.66247 | 0.63622 | 0.97593 | 1.8415 | 0.6809 | 0.39242 | 0.18035 | 180.3845 | 270.1949 | 165.8741 | 177.1285 | 274.8668 | -90.1804 | 89.6155 | -0.19489 | 104.1259 | 92.8715 | -4.8668 | 90.1804 | 270.3845 | 0.19489 | 255.8741 | 267.1285 | 4.8668
16.27 | 0.66686 | 0.64323 | 0.97929 | 1.5317 | 0.63212 | 0.3654 | 0.17793 | 180.3323 | 270.1651 | 166.4838 | 177.3229 | 274.3203 | -90.1779 | 89.6677 | -0.16513 | 103.5162 | 92.6771 | -4.3203 | 90.1779 | 270.3323 | 0.16513 | 256.4838 | 267.3229 | 4.3203
16.91 | 0.67095 | 0.64961 | 0.98229 | 1.2934 | 0.58509 | 0.33933 | 0.17565 | 180.2887 | 270.14 | 167.2922 | 177.5069 | 273.897 | -90.1756 | 89.7113 | -0.14005 | 102.7078 | 92.4931 | -3.897 | 90.1756 | 270.2887 | 0.14005 | 257.2922 | 267.5069 | 3.897
17.61 | 0.67477 | 0.65546 | 0.98496 | 1.1039 | 0.53982 | 0.31416 | 0.17373 | 180.252 | 270.1189 | 168.1982 | 177.6805 | 273.5571 | -90.1737 | 89.748 | -0.11893 | 101.8018 | 92.3195 | -3.5571 | 90.1737 | 270.252 | 0.11893 | 258.1982 | 267.6805 | 3.5571
18.37 | 0.67832 | 0.66084 | 0.98733 | 0.94934 | 0.49631 | 0.28988 | 0.17252 | 180.2202 | 270.1011 | 169.1253 | 177.8434 | 273.2775 | -90.1725 | 89.7798 | -0.10114 | 100.8747 | 92.1566 | -3.2775 | 90.1725 | 270.2202 | 0.10114 | 259.1253 | 267.8434 | 3.2775
19.2 | 0.6816 | 0.6658 | 0.98943 | 0.82064 | 0.4546 | 0.26647 | 0.17236 | 180.193 | 270.0861 | 170.0197 | 177.9955 | 273.0437 | -90.1724 | 89.807 | -0.08606 | 99.9803 | 92.0045 | -3.0437 | 90.1724 | 270.193 | 0.08606 | 260.0197 | 267.9955 | 3.0437
20.1 | 0.68463 | 0.67037 | 0.99126 | 0.71168 | 0.41468 | 0.24394 | 0.17348 | 180.1696 | 270.0733 | 170.9482 | 178.1371 | 272.8458 | -90.1735 | 89.8304 | -0.07327 | 99.0518 | 91.8629 | -2.8458 | 90.1735 | 270.1696 | 0.07327 | 260.9482 | 268.1372 | 2.8458
21.1 | 0.68743 | 0.67457 | 0.99286 | 0.6182 | 0.37658 | 0.22229 | 0.17635 | 180.1481 | 270.0624 | 171.8247 | 178.2676 | 272.6747 | -90.1763 | 89.8519 | -0.06241 | 98.1753 | 91.7324 | -2.6747 | 90.1763 | 270.1481 | 0.06241 | 261.8247 | 268.2676 | 2.6747
22.19 | 0.69 | 0.67844 | 0.99424 | 0.53716 | 0.3403 | 0.20155 | 0.1815 | 180.1296 | 270.0532 | 172.627 | 178.3863 | 272.5285 | -90.1815 | 89.8704 | -0.05316 | 97.373 | 91.6137 | -2.5285 | 90.1815 | 270.1296 | 0.05316 | 262.627 | 268.3863 | 2.5285
23.41 | 0.69236 | 0.68199 | 0.99543 | 0.46629 | 0.30585 | 0.18173 | 0.18941 | 180.1131 | 270.0452 | 173.3927 | 178.493 | 272.4022 | -90.1894 | 89.8869 | -0.0452 | 96.6073 | 91.507 | -2.4022 | 90.1894 | 270.1131 | 0.0452 | 263.3927 | 268.493 | 2.4022
24.77 | 0.69451 | 0.68524 | 0.99644 | 0.40388 | 0.27323 | 0.16286 | 0.20081 | 180.0979 | 270.0384 | 174.1008 | 178.5871 | 272.2956 | -90.2008 | 89.9021 | -0.03836 | 95.8992 | 91.4129 | -2.2956 | 90.2008 | 270.0979 | 0.03836 | 264.1008 | 268.5871 | 2.2956
26.3 | 0.69647 | 0.68822 | 0.99729 | 0.34865 | 0.24245 | 0.14494 | 0.21666 | 180.0838 | 270.0325 | 174.7785 | 178.667 | 272.2018 | -90.2167 | 89.9162 | -0.0325 | 95.2215 | 91.333 | -2.2018 | 90.2167 | 270.0838 | 0.0325 | 264.7785 | 268.667 | 2.2018
28.03 | 0.69825 | 0.69094 | 0.998 | 0.29959 | 0.21351 | 0.12799 | 0.23781 | 180.0732 | 270.0274 | 175.4014 | 178.7314 | 272.1277 | -90.2378 | 89.9268 | -0.0274 | 94.5986 | 91.2686 | -2.1277 | 90.2378 | 270.0732 | 0.0274 | 265.4014 | 268.7314 | 2.1277
30 | 0.69987 | 0.69341 | 0.99859 | 0.25591 | 0.18642 | 0.11205 | 0.26631 | 180.0636 | 270.023 | 175.9804 | 178.7772 | 272.0699 | -90.2663 | 89.9364 | -0.02301 | 94.0196 | 91.2228 | -2.0699 | 90.2663 | 270.0636 | 0.02301 | 265.9804 | 268.7772 | 2.0699

## 330
| MODULE | [5 empty] | PHASE - DIODORE CONVENTION | [5 empty] | PHASE - DEEPLINES CONVENTION | [5 empty] | PHASE - ORCAFLEX CONVENTION
T | SURGE | SWAY | HEAVE | ROLL | PITCH | YAW | SURGE | SWAY | HEAVE | ROLL | PITCH | YAW | SURGE | SWAY | HEAVE | ROLL | PITCH | YAW | SURGE | SWAY | HEAVE | ROLL | PITCH | YAW
s | m/m | m/m | m/m | deg/m | deg/m | deg/m | deg | deg | deg | deg | deg | deg | deg | deg | deg | deg | deg | deg | deg | deg | deg | deg | deg | deg
2 | 0.00073264 | 0.00062582 | 0.00065263 | 0.0040546 | 0.0058779 | 0.00041059 | 359.2826 | 257.8514 | 353.2132 | 82.028 | 27.7518 | 262.2928 | -89.2826 | 12.1486 | -83.2132 | -172.028 | -117.7518 | 7.7072 | 89.2826 | 347.8514 | 83.2132 | 172.028 | 117.7518 | 352.2928
2.01 | 0.00073065 | 0.00069843 | 0.00062057 | 0.0049167 | 0.0061058 | 0.00091505 | 1.707 | 251.1585 | 352.0562 | 97.3554 | 27.3376 | 201.1029 | -91.707 | 18.8415 | -82.0562 | 172.6446 | -117.3376 | 68.8971 | 91.707 | 341.1585 | 82.0562 | 187.3554 | 117.3376 | 291.1029
2.02 | 0.00072986 | 0.00078011 | 0.00058807 | 0.0060409 | 0.006337 | 0.001686 | 4.1715 | 245.6643 | 350.7196 | 107.7713 | 26.935 | 188.5195 | -94.1715 | 24.3357 | -80.7196 | 162.2287 | -116.935 | 81.4805 | 94.1715 | 335.6643 | 80.7196 | 197.7713 | 116.935 | 278.5195
2.03 | 0.00073034 | 0.00086897 | 0.00055527 | 0.0073234 | 0.0065713 | 0.0025013 | 6.6623 | 241.1453 | 349.161 | 114.8718 | 26.5386 | 183.8468 | -96.6623 | 28.8547 | -79.161 | 155.1282 | -116.5386 | 86.1532 | 96.6623 | 331.1453 | 79.161 | 204.8718 | 116.5386 | 273.8468
2.04 | 0.00073211 | 0.00096362 | 0.00052236 | 0.0087076 | 0.0068084 | 0.003339 | 9.1651 | 237.4016 | 347.3273 | 119.8791 | 26.1437 | 181.434 | -99.1651 | 32.5984 | -77.3273 | 150.1209 | -116.1437 | 88.566 | 99.1651 | 327.4016 | 77.3273 | 209.8791 | 116.1437 | 271.434
2.05 | 0.00073517 | 0.001063 | 0.00048956 | 0.010163 | 0.0070481 | 0.0041937 | 11.6657 | 234.2695 | 345.1525 | 123.5476 | 25.7457 | 179.959 | -101.6657 | 35.7305 | -75.1525 | 146.4524 | -115.7457 | 90.041 | 101.6657 | 324.2695 | 75.1525 | 213.5476 | 115.7457 | 269.959
2.06 | 0.0007395 | 0.0011663 | 0.00045718 | 0.011672 | 0.0072901 | 0.0050631 | 14.1496 | 231.6209 | 342.5546 | 126.3296 | 25.3408 | 178.9602 | -104.1496 | 38.3791 | -72.5546 | 143.6704 | -115.3408 | 91.0398 | 104.1496 | 321.6209 | 72.5546 | 216.3296 | 115.3408 | 268.9602
2.07 | 0.00074507 | 0.0012729 | 0.00042559 | 0.013225 | 0.0075342 | 0.0059459 | 16.6032 | 229.3568 | 339.433 | 128.5023 | 24.9254 | 178.2354 | -106.6032 | 40.6432 | -69.433 | 141.4977 | -114.9254 | 91.7646 | 106.6032 | 319.3568 | 69.433 | 218.5023 | 114.9254 | 268.2354
2.08 | 0.00075182 | 0.0013824 | 0.00039532 | 0.014814 | 0.0077801 | 0.0068409 | 19.0134 | 227.401 | 335.6674 | 130.2416 | 24.4962 | 177.6822 | -109.0134 | 42.599 | -65.6674 | 139.7584 | -114.4962 | 92.3178 | 109.0134 | 317.401 | 65.6674 | 220.2416 | 114.4962 | 267.6822
2.09 | 0.00075968 | 0.0014942 | 0.00036707 | 0.016434 | 0.0080276 | 0.0077473 | 21.3688 | 225.6946 | 331.1221 | 131.6633 | 24.0501 | 177.2433 | -111.3688 | 44.3054 | -61.1221 | 138.3367 | -114.0501 | 92.7567 | 111.3688 | 315.6946 | 61.1221 | 221.6633 | 114.0501 | 267.2433
2.1 | 0.00076855 | 0.0016081 | 0.00034171 | 0.018082 | 0.0082764 | 0.0086643 | 23.6589 | 224.1919 | 325.6606 | 132.846 | 23.5843 | 176.8842 | -113.6589 | 45.8081 | -55.6606 | 137.154 | -113.5843 | 93.1158 | 113.6589 | 314.1919 | 55.6606 | 222.846 | 113.5843 | 266.8842
2.11 | 0.00077831 | 0.0017237 | 0.00032038 | 0.019755 | 0.0085264 | 0.0095909 | 25.8749 | 222.857 | 319.1796 | 133.8448 | 23.0962 | 176.5826 | -115.8749 | 47.143 | -49.1796 | 136.1552 | -113.0962 | 93.4174 | 115.8749 | 312.857 | 49.1796 | 223.8448 | 113.0962 | 266.5826
2.12 | 0.00078886 | 0.0018408 | 0.00030438 | 0.021451 | 0.0087774 | 0.010526 | 28.0097 | 221.6614 | 311.668 | 134.6995 | 22.5831 | 176.3239 | -118.0097 | 48.3386 | -41.668 | 135.3005 | -112.5831 | 93.6761 | 118.0097 | 311.6614 | 41.668 | 224.6995 | 112.5831 | 266.3239
2.13 | 0.00080006 | 0.0019591 | 0.00029509 | 0.023166 | 0.0090291 | 0.01147 | 30.0575 | 220.5822 | 303.2805 | 135.4391 | 22.0427 | 176.0977 | -120.0575 | 49.4178 | -33.2805 | 134.5609 | -112.0427 | 93.9023 | 120.0575 | 310.5822 | 33.2805 | 225.4391 | 112.0427 | 266.0977
2.14 | 0.00081176 | 0.0020783 | 0.00029365 | 0.0249 | 0.0092815 | 0.01242 | 32.014 | 219.6013 | 294.3787 | 136.0856 | 21.4727 | 175.8967 | -122.014 | 50.3987 | -24.3787 | 133.9144 | -111.4727 | 94.1033 | 122.014 | 309.6013 | 24.3787 | 226.0856 | 111.4727 | 265.8967
2.15 | 0.0008238 | 0.0021982 | 0.00030072 | 0.02665 | 0.0095343 | 0.013376 | 33.8764 | 218.7035 | 285.4803 | 136.6559 | 20.8706 | 175.7153 | -123.8764 | 51.2965 | -15.4803 | 133.3441 | -110.8706 | 94.2847 | 123.8764 | 308.7035 | 15.4803 | 226.6559 | 110.8706 | 265.7153
2.16 | 0.00083604 | 0.0023186 | 0.00031623 | 0.028414 | 0.0097874 | 0.014338 | 35.6427 | 217.8765 | 277.1105 | 137.1629 | 20.2344 | 175.5494 | -125.6427 | 52.1235 | -7.1105 | 132.8371 | -110.2344 | 94.4506 | 125.6427 | 307.8765 | 7.1105 | 227.1629 | 110.2344 | 265.5494
2.17 | 0.00084831 | 0.0024393 | 0.00033956 | 0.030191 | 0.010041 | 0.015303 | 37.3121 | 217.1101 | 269.6478 | 137.617 | 19.5616 | 175.396 | -127.3121 | 52.8899 | 0.35223 | 132.383 | -109.5616 | 94.604 | 127.3121 | 307.1101 | 359.6478 | 227.617 | 109.5616 | 265.396
2.18 | 0.00086043 | 0.0025599 | 0.00036972 | 0.031978 | 0.010294 | 0.016271 | 38.8846 | 216.3956 | 263.2636 | 138.0263 | 18.8502 | 175.2524 | -128.8846 | 53.6044 | 6.7364 | 131.9737 | -108.8502 | 94.7476 | 128.8846 | 306.3956 | 353.2636 | 228.0263 | 108.8502 | 265.2524
2.2 | 0.00087224 | 0.0026803 | 0.00040568 | 0.033774 | 0.010548 | 0.017241 | 40.3607 | 215.726 | 257.9581 | 138.3975 | 18.0979 | 175.1167 | -130.3607 | 54.274 | 12.0419 | 131.6025 | -108.0979 | 94.8833 | 130.3607 | 305.726 | 347.9581 | 228.3975 | 108.0979 | 265.1167
2.21 | 0.00088357 | 0.0028001 | 0.00044652 | 0.035578 | 0.010802 | 0.018212 | 41.7413 | 215.0949 | 253.6334 | 138.736 | 17.3023 | 174.9872 | -131.7413 | 54.9051 | 16.3666 | 131.264 | -107.3023 | 95.0128 | 131.7413 | 305.0949 | 343.6334 | 228.736 | 107.3023 | 264.9872
2.22 | 0.00089424 | 0.0029192 | 0.00049148 | 0.037386 | 0.011057 | 0.019182 | 43.0277 | 214.4972 | 250.1544 | 139.0464 | 16.4613 | 174.8626 | -133.0277 | 55.5028 | 19.8456 | 130.9536 | -106.4613 | 95.1374 | 133.0277 | 304.4972 | 340.1544 | 229.0464 | 106.4613 | 264.8626
2.23 | 0.00090406 | 0.0030373 | 0.00053999 | 0.039197 | 0.011311 | 0.02015 | 44.2213 | 213.9282 | 247.3842 | 139.3323 | 15.5726 | 174.7418 | -134.2213 | 56.0718 | 22.6158 | 130.6677 | -105.5726 | 95.2582 | 134.2213 | 303.9282 | 337.3842 | 229.3323 | 105.5726 | 264.7418
2.24 | 0.00091287 | 0.003154 | 0.00059164 | 0.041008 | 0.011567 | 0.021114 | 45.3233 | 213.384 | 245.2015 | 139.5969 | 14.6337 | 174.6239 | -135.3233 | 56.616 | 24.7985 | 130.4031 | -104.6337 | 95.3761 | 135.3233 | 303.384 | 335.2015 | 229.5969 | 104.6337 | 264.6239
2.25 | 0.00092048 | 0.0032692 | 0.00064613 | 0.042819 | 0.011823 | 0.022074 | 46.335 | 212.861 | 243.5041 | 139.8429 | 13.6424 | 174.5079 | -136.335 | 57.139 | 26.4959 | 130.1571 | -103.6424 | 95.4921 | 136.335 | 302.861 | 333.5041 | 229.8429 | 103.6424 | 264.5079
2.27 | 0.0009267 | 0.0033825 | 0.00070326 | 0.044626 | 0.012081 | 0.023027 | 47.2571 | 212.3562 | 242.2087 | 140.0725 | 12.5963 | 174.3933 | -137.2571 | 57.6438 | 27.7913 | 129.9275 | -102.5963 | 95.6067 | 137.2571 | 302.3562 | 332.2087 | 230.0725 | 102.5963 | 264.3933
2.28 | 0.00093136 | 0.0034936 | 0.00076292 | 0.046426 | 0.01234 | 0.023973 | 48.0903 | 211.8668 | 241.2481 | 140.2878 | 11.493 | 174.2793 | -138.0903 | 58.1332 | 28.7519 | 129.7122 | -101.493 | 95.7207 | 138.0903 | 301.8668 | 331.2481 | 230.2878 | 101.493 | 264.2793
2.29 | 0.00093427 | 0.0036023 | 0.00082504 | 0.048219 | 0.012602 | 0.024909 | 48.8346 | 211.3902 | 240.5685 | 140.4902 | 10.3303 | 174.1654 | -138.8346 | 58.6098 | 29.4315 | 129.5098 | -100.3303 | 95.8346 | 138.8346 | 301.3902 | 330.5685 | 230.4902 | 100.3303 | 264.1654
2.3 | 0.00093523 | 0.0037081 | 0.0008896 | 0.05 | 0.012867 | 0.025833 | 49.489 | 210.9241 | 240.1268 | 140.6815 | 9.1058 | 174.051 | -139.489 | 59.0759 | 29.8732 | 129.3185 | -99.1058 | 95.949 | 139.489 | 300.9241 | 330.1268 | 230.6815 | 99.1058 | 264.051
2.31 | 0.00093407 | 0.0038107 | 0.00095662 | 0.051768 | 0.013136 | 0.026745 | 50.0523 | 210.4666 | 239.8881 | 140.8628 | 7.8172 | 173.9358 | -140.0523 | 59.5334 | 30.1119 | 129.1372 | -97.8172 | 96.0642 | 140.0523 | 300.4666 | 329.8881 | 230.8628 | 97.8172 | 263.9358
2.33 | 0.00093059 | 0.0039099 | 0.0010262 | 0.053519 | 0.013409 | 0.027643 | 50.5217 | 210.0155 | 239.8242 | 141.0354 | 6.4626 | 173.8193 | -140.5217 | 59.9845 | 30.1758 | 128.9646 | -96.4626 | 96.1807 | 140.5217 | 300.0155 | 329.8242 | 231.0354 | 96.4626 | 263.8193
2.34 | 0.0009246 | 0.0040051 | 0.0010983 | 0.05525 | 0.013689 | 0.028523 | 50.8935 | 209.5691 | 239.9116 | 141.2002 | 5.0399 | 173.701 | -140.8935 | 60.4309 | 30.0884 | 128.7998 | -95.0399 | 96.299 | 140.8935 | 299.5691 | 329.9116 | 231.2002 | 95.0399 | 263.701
2.35 | 0.00091591 | 0.0040961 | 0.0011732 | 0.05696 | 0.013976 | 0.029385 | 51.1621 | 209.1255 | 240.1313 | 141.3583 | 3.5474 | 173.5806 | -141.1621 | 60.8745 | 29.8687 | 128.6417 | -93.5474 | 96.4194 | 141.1621 | 299.1255 | 330.1313 | 231.3583 | 93.5474 | 263.5806
2.37 | 0.00090434 | 0.0041825 | 0.001251 | 0.058643 | 0.014272 | 0.030226 | 51.3203 | 208.6831 | 240.4672 | 141.5104 | 1.9837 | 173.4577 | -141.3203 | 61.3169 | 29.5328 | 128.4896 | -91.9837 | 96.5423 | 141.3203 | 298.6831 | 330.4672 | 231.5104 | 91.9837 | 263.4577
2.38 | 0.00088968 | 0.0042638 | 0.0013317 | 0.060298 | 0.014579 | 0.031044 | 51.3579 | 208.2402 | 240.9057 | 141.6574 | 0.34752 | 173.3319 | -141.3579 | 61.7598 | 29.0943 | 128.3426 | -90.3475 | 96.6681 | 141.3579 | 298.2402 | 330.9057 | 231.6574 | 90.3475 | 263.3319
2.39 | 0.00087176 | 0.0043396 | 0.0014157 | 0.061921 | 0.014899 | 0.031836 | 51.2617 | 207.7952 | 241.4354 | 141.7999 | 358.6383 | 173.2028 | -141.2617 | 62.2048 | 28.5646 | 128.2001 | -88.6383 | 96.7972 | 141.2617 | 297.7952 | 331.4354 | 231.7999 | 88.6383 | 263.2028
2.41 | 0.00085041 | 0.0044095 | 0.0015031 | 0.063507 | 0.015234 | 0.032601 | 51.0138 | 207.3462 | 242.0461 | 141.9387 | 356.8558 | 173.0702 | -141.0138 | 62.6538 | 27.9539 | 128.0613 | -86.8558 | 96.9298 | 141.0138 | 297.3462 | 332.0461 | 231.9387 | 86.8558 | 263.0702
2.42 | 0.00082545 | 0.004473 | 0.0015942 | 0.065053 | 0.015586 | 0.033336 | 50.5908 | 206.8917 | 242.7292 | 142.0744 | 355.0005 | 172.9336 | -140.5908 | 63.1083 | 27.2708 | 127.9256 | -85.0005 | 97.0664 | 140.5908 | 296.8917 | 332.7292 | 232.0744 | 85.0005 | 262.9336
2.43 | 0.00079675 | 0.0045296 | 0.0016891 | 0.066556 | 0.015959 | 0.034037 | 49.9607 | 206.4297 | 243.477 | 142.2077 | 353.0732 | 172.7926 | -139.9607 | 63.5703 | 26.523 | 127.7923 | -83.0732 | 97.2074 | 139.9607 | 296.4297 | 333.477 | 232.2077 | 83.0732 | 262.7926
2.45 | 0.00076419 | 0.004579 | 0.0017883 | 0.068011 | 0.016356 | 0.034704 | 49.0806 | 205.9586 | 244.2826 | 142.3391 | 351.076 | 172.6469 | -139.0806 | 64.0414 | 25.7174 | 127.6609 | -81.076 | 97.3531 | 139.0806 | 295.9586 | 334.2826 | 232.3391 | 81.076 | 262.6469
2.46 | 0.00072771 | 0.0046204 | 0.001892 | 0.069413 | 0.01678 | 0.035332 | 47.8911 | 205.4761 | 245.1397 | 142.4694 | 349.0113 | 172.4961 | -137.8911 | 64.5239 | 24.8603 | 127.5306 | -79.0113 | 97.5039 | 137.8911 | 295.4761 | 335.1397 | 232.4694 | 79.0113 | 262.4961
2.48 | 0.00068732 | 0.0046535 | 0.0020006 | 0.070759 | 0.017234 | 0.035919 | 46.3092 | 204.9802 | 246.0427 | 142.5991 | 346.8827 | 172.3398 | -136.3092 | 65.0198 | 23.9573 | 127.4009 | -76.8827 | 97.6602 | 136.3092 | 294.9802 | 336.0427 | 232.5991 | 76.8827 | 262.3398
2.49 | 0.00064316 | 0.0046777 | 0.0021144 | 0.072043 | 0.017724 | 0.036461 | 44.2167 | 204.4684 | 246.9862 | 142.7288 | 344.6947 | 172.1776 | -134.2167 | 65.5316 | 23.0138 | 127.2712 | -74.6947 | 97.8224 | 134.2167 | 294.4684 | 336.9862 | 232.7288 | 74.6947 | 262.1776
2.51 | 0.00059558 | 0.0046924 | 0.0022339 | 0.07326 | 0.018253 | 0.036956 | 41.4417 | 203.9381 | 247.9655 | 142.8592 | 342.4524 | 172.0089 | -131.4417 | 66.0619 | 22.0345 | 127.1408 | -72.4524 | 97.9911 | 131.4417 | 293.9381 | 337.9655 | 232.8592 | 72.4524 | 262.0089
2.52 | 0.00054527 | 0.0046971 | 0.0023594 | 0.074406 | 0.018826 | 0.0374 | 37.7307 | 203.3863 | 248.9759 | 142.991 | 340.1622 | 171.8334 | -127.7307 | 66.6137 | 21.0241 | 127.009 | -70.1622 | 98.1666 | 127.7307 | 293.3863 | 338.9759 | 232.991 | 70.1622 | 261.8334
2.54 | 0.00049354 | 0.0046912 | 0.0024914 | 0.075475 | 0.019448 | 0.03779 | 32.7074 | 202.8096 | 250.013 | 143.1249 | 337.8311 | 171.6504 | -122.7074 | 67.1904 | 19.987 | 126.8751 | -67.8311 | 98.3496 | 122.7074 | 292.8096 | 340.013 | 233.1249 | 67.8311 | 261.6504
2.55 | 0.00044272 | 0.004674 | 0.0026305 | 0.076461 | 0.020126 | 0.038122 | 25.8265 | 202.2041 | 251.0727 | 143.2617 | 335.467 | 171.4595 | -115.8265 | 67.7959 | 18.9273 | 126.7383 | -65.467 | 98.5405 | 115.8265 | 292.2041 | 341.0727 | 233.2617 | 65.467 | 261.4595
2.57 | 0.00039696 | 0.004645 | 0.0027771 | 0.077358 | 0.020863 | 0.038393 | 16.3735 | 201.5651 | 252.1511 | 143.4022 | 333.0782 | 171.2599 | -106.3735 | 68.4349 | 17.8489 | 126.5978 | -63.0782 | 98.7401 | 106.3735 | 291.5651 | 342.1511 | 233.4022 | 63.0782 | 261.2599
2.58 | 0.00036306 | 0.0046035 | 0.0029319 | 0.07816 | 0.021667 | 0.038597 | 3.6987 | 200.8872 | 253.2443 | 143.5473 | 330.6737 | 171.051 | -93.6987 | 69.1128 | 16.7557 | 126.4527 | -60.6737 | 98.949 | 93.6987 | 290.8872 | 343.2443 | 233.5473 | 60.6737 | 261.051
2.6 | 0.00035044 | 0.0045489 | 0.0030955 | 0.078861 | 0.022542 | 0.038733 | 347.9868 | 200.1642 | 254.3489 | 143.6981 | 328.2625 | 170.832 | -77.9868 | 69.8358 | 15.6511 | 126.3019 | -58.2625 | 99.168 | 77.9868 | 290.1642 | 344.3489 | 233.6981 | 58.2625 | 260.832
2.61 | 0.00036787 | 0.0044805 | 0.0032685 | 0.079453 | 0.023497 | 0.038794 | 331.1388 | 199.388 | 255.4612 | 143.8557 | 325.8539 | 170.602 | -61.1388 | 70.612 | 14.5388 | 126.1443 | -55.8539 | 99.398 | 61.1388 | 289.388 | 345.4612 | 233.8557 | 55.8539 | 260.602
2.63 | 0.00041819 | 0.0043978 | 0.0034517 | 0.07993 | 0.024537 | 0.038778 | 315.9317 | 198.5494 | 256.578 | 144.0213 | 323.457 | 170.3602 | -45.9317 | 71.4506 | 13.422 | 125.9787 | -53.457 | 99.6398 | 45.9317 | 288.5494 | 346.578 | 234.0213 | 53.457 | 260.3602
2.65 | 0.00049781 | 0.0043 | 0.0036457 | 0.080285 | 0.02567 | 0.038678 | 303.8907 | 197.6364 | 257.6961 | 144.1964 | 321.0805 | 170.1053 | -33.8907 | 72.3636 | 12.3039 | 125.8036 | -51.0805 | 99.8947 | 33.8907 | 287.6364 | 347.6961 | 234.1964 | 51.0805 | 260.1053
2.66 | 0.00060115 | 0.0041865 | 0.0038515 | 0.080509 | 0.026902 | 0.038491 | 294.9325 | 196.6344 | 258.8123 | 144.3827 | 318.7326 | 169.8361 | -24.9325 | 73.3656 | 11.1877 | 125.6173 | -48.7326 | 100.1639 | 24.9325 | 286.6344 | 348.8123 | 234.3827 | 48.7326 | 259.8361
2.68 | 0.00072379 | 0.0040568 | 0.0040699 | 0.080595 | 0.028241 | 0.038212 | 288.3512 | 195.5244 | 259.9239 | 144.582 | 316.4208 | 169.5511 | -18.3512 | 74.4756 | 10.0761 | 125.418 | -46.4208 | 100.4489 | 18.3512 | 285.5244 | 349.9239 | 234.582 | 46.4208 | 259.5511
2.7 | 0.00086299 | 0.0039102 | 0.0043019 | 0.080534 | 0.029694 | 0.037835 | 283.4604 | 194.2822 | 261.0279 | 144.7966 | 314.1521 | 169.2485 | -13.4604 | 75.7178 | 8.9721 | 125.2034 | -44.1521 | 100.7515 | 13.4604 | 284.2822 | 351.0279 | 234.7966 | 44.1521 | 259.2485
2.71 | 0.0010172 | 0.0037463 | 0.0045483 | 0.080318 | 0.031269 | 0.037356 | 279.753 | 192.8755 | 262.1218 | 145.029 | 311.9323 | 168.9262 | -9.753 | 77.1245 | 7.8782 | 124.971 | -41.9323 | 101.0738 | 9.753 | 282.8755 | 352.1218 | 235.029 | 41.9323 | 258.9262
2.73 | 0.0011857 | 0.0035649 | 0.0048103 | 0.079937 | 0.032975 | 0.036768 | 276.8815 | 191.2611 | 263.2031 | 145.2821 | 309.7665 | 168.5818 | -6.8815 | 78.7389 | 6.7969 | 124.7179 | -39.7665 | 101.4182 | 6.8815 | 281.2611 | 353.2031 | 235.2821 | 39.7665 | 258.5818
2.75 | 0.0013682 | 0.0033656 | 0.0050891 | 0.079382 | 0.03482 | 0.036066 | 274.6118 | 189.3794 | 264.2694 | 145.5596 | 307.6585 | 168.2122 | -4.6118 | 80.6206 | 5.7306 | 124.4404 | -37.6585 | 101.7878 | 4.6118 | 279.3794 | 354.2694 | 235.5596 | 37.6585 | 258.2122
2.77 | 0.0015648 | 0.0031487 | 0.0053859 | 0.078643 | 0.036813 | 0.035244 | 272.7845 | 187.1467 | 265.3184 | 145.8657 | 305.6118 | 167.8134 | -2.7845 | 82.8533 | 4.6816 | 124.1343 | -35.6118 | 102.1866 | 2.7845 | 277.1467 | 355.3184 | 235.8657 | 35.6118 | 257.8134
2.78 | 0.0017757 | 0.0029148 | 0.0057019 | 0.077711 | 0.038963 | 0.034297 | 271.2888 | 184.4418 | 266.3482 | 146.2055 | 303.6285 | 167.381 | -1.2888 | 85.5582 | 3.6518 | 123.7945 | -33.6285 | 102.619 | 1.2888 | 274.4418 | 356.3482 | 236.2055 | 33.6285 | 257.381
2.8 | 0.0020013 | 0.0026655 | 0.0060386 | 0.076574 | 0.041281 | 0.033216 | 270.0462 | 181.0846 | 267.3568 | 146.5852 | 301.7101 | 166.9088 | -0.0462 | 88.9154 | 2.6432 | 123.4148 | -31.7101 | 103.0912 | 0.0462 | 271.0846 | 357.3568 | 236.5852 | 31.7101 | 256.9088
2.82 | 0.0022419 | 0.0024038 | 0.0063975 | 0.075222 | 0.043778 | 0.031998 | 269 | 176.7997 | 268.3425 | 147.0125 | 299.8574 | 166.389 | 0.99997 | 93.2003 | 1.6575 | 122.9875 | -29.8574 | 103.611 | 359 | 266.7997 | 358.3425 | 237.0125 | 29.8574 | 256.389
2.84 | 0.0024983 | 0.0021352 | 0.0067802 | 0.073644 | 0.046463 | 0.030633 | 268.1082 | 171.1576 | 269.3036 | 147.4967 | 298.0706 | 165.8112 | 1.8918 | 98.8424 | 0.69644 | 122.5033 | -28.0706 | 104.1888 | 358.1082 | 261.1576 | 359.3036 | 237.4967 | 28.0706 | 255.8112
2.86 | 0.0027709 | 0.0018705 | 0.0071885 | 0.07183 | 0.049349 | 0.029117 | 267.3394 | 163.488 | 270.2385 | 148.0497 | 296.349 | 165.1615 | 2.6606 | 106.512 | -0.23849 | 121.9503 | -26.349 | 104.8385 | 357.3394 | 253.488 | 0.23849 | 238.0497 | 26.349 | 255.1615
2.88 | 0.0030604 | 0.0016294 | 0.0076243 | 0.069767 | 0.05245 | 0.027441 | 266.6694 | 152.8155 | 271.1459 | 148.6866 | 294.6918 | 164.4201 | 3.3306 | 117.1845 | -1.1459 | 121.3134 | -24.6918 | 105.5799 | 356.6694 | 242.8155 | 1.1459 | 238.6866 | 24.6918 | 254.4201
2.9 | 0.0033676 | 0.0014467 | 0.0080896 | 0.067446 | 0.055778 | 0.0256 | 266.0794 | 138.0876 | 272.0246 | 149.4266 | 293.0977 | 163.5591 | 3.9206 | 131.9124 | -2.0246 | 120.5734 | -23.0977 | 106.4409 | 356.0794 | 228.0876 | 2.0246 | 239.4266 | 23.0977 | 253.5591
2.92 | 0.0036933 | 0.0013741 | 0.0085866 | 0.064856 | 0.059349 | 0.023586 | 265.5548 | 119.3628 | 272.8734 | 150.2951 | 291.5649 | 162.5365 | 4.4452 | 150.6372 | -2.8734 | 119.7049 | -21.5649 | 107.4635 | 355.5548 | 209.3628 | 2.8734 | 240.2951 | 21.5649 | 252.5365
2.94 | 0.0040381 | 0.0014575 | 0.0091177 | 0.061988 | 0.063178 | 0.021393 | 265.0839 | 99.46 | 273.6913 | 151.326 | 290.0915 | 161.2867 | 4.9161 | 170.54 | -3.6913 | 118.674 | -20.0915 | 108.7133 | 355.0839 | 189.46 | 3.6913 | 241.326 | 20.0915 | 251.2867
2.96 | 0.004403 | 0.0017018 | 0.0096855 | 0.058835 | 0.067283 | 0.019016 | 264.6569 | 82.323 | 274.4773 | 152.565 | 288.6755 | 159.7017 | 5.3431 | -172.323 | -4.4773 | 117.435 | -18.6755 | 110.2983 | 354.6569 | 172.323 | 4.4773 | 242.565 | 18.6755 | 249.7017
2.98 | 0.0047889 | 0.0020758 | 0.010293 | 0.055393 | 0.071682 | 0.016453 | 264.2662 | 69.4615 | 275.2305 | 154.076 | 287.3144 | 157.5891 | 5.7338 | -159.4615 | -5.2305 | 115.924 | -17.3144 | 112.4109 | 354.2662 | 159.4615 | 5.2305 | 244.076 | 17.3144 | 247.5891
3 | 0.0051966 | 0.0025457 | 0.010942 | 0.051663 | 0.076395 | 0.013707 | 263.9053 | 60.2152 | 275.9501 | 155.9494 | 286.0061 | 154.5742 | 6.0947 | -150.2152 | -5.9501 | 114.0506 | -16.0061 | 115.4258 | 353.9053 | 150.2152 | 5.9501 | 245.9494 | 16.0061 | 244.5742
3.02 | 0.0056257 | 0.003087 | 0.011636 | 0.047671 | 0.081428 | 0.01081 | 263.5683 | 53.5109 | 276.6329 | 158.3083 | 284.7523 | 149.8393 | 6.4317 | -143.5109 | -6.6329 | 111.6917 | -14.7523 | 120.1607 | 353.5683 | 143.5109 | 6.6329 | 248.3083 | 14.7523 | 239.8393
3.04 | 0.0060743 | 0.0036835 | 0.012373 | 0.043468 | 0.086776 | 0.0078482 | 263.2496 | 48.5176 | 277.2747 | 161.3255 | 283.5556 | 141.2744 | 6.7504 | -138.5176 | -7.2747 | 108.6745 | -13.5556 | 128.7256 | 353.2496 | 138.5176 | 7.2747 | 251.3255 | 13.5556 | 231.2744
3.06 | 0.0065406 | 0.0043246 | 0.013153 | 0.039129 | 0.092432 | 0.0051067 | 262.9445 | 44.6791 | 277.8731 | 165.2559 | 282.4171 | 122.2147 | 7.0555 | -134.6791 | -7.8731 | 104.7441 | -12.4171 | 147.7853 | 352.9445 | 134.6791 | 7.8731 | 255.2559 | 12.4171 | 212.2147
3.09 | 0.0070225 | 0.0050026 | 0.013975 | 0.034767 | 0.098386 | 0.0037589 | 262.6487 | 41.6375 | 278.4266 | 170.4802 | 281.3364 | 77.0812 | 7.3513 | -131.6375 | -8.4266 | 99.5198 | -11.3364 | -167.0812 | 352.6487 | 131.6375 | 8.4266 | 260.4802 | 11.3364 | 167.0812
3.11 | 0.0075178 | 0.0057114 | 0.014839 | 0.030562 | 0.10463 | 0.005417 | 262.3587 | 39.1614 | 278.9348 | 177.5541 | 280.3116 | 32.8721 | 7.6413 | -129.1614 | -8.9348 | 92.4459 | -10.3116 | -122.8721 | 352.3587 | 129.1614 | 8.9348 | 267.5541 | 10.3116 | 122.8721
3.13 | 0.0080243 | 0.0064462 | 0.015743 | 0.026803 | 0.11114 | 0.0086603 | 262.0713 | 37.0975 | 279.398 | 187.2157 | 279.3405 | 14.3835 | 7.9287 | -127.0975 | -9.398 | 82.7843 | -9.3405 | -104.3835 | 352.0713 | 127.0975 | 9.398 | 277.2157 | 9.3405 | 104.3835
3.15 | 0.0085393 | 0.0072024 | 0.016686 | 0.023938 | 0.11791 | 0.012408 | 261.784 | 35.342 | 279.8171 | 200.1555 | 278.42 | 6.0122 | 8.216 | -125.342 | -9.8171 | 69.8445 | -8.42 | -96.0122 | 351.784 | 125.342 | 9.8171 | 290.1555 | 8.42 | 96.0122
3.18 | 0.0090601 | 0.0079758 | 0.017667 | 0.022553 | 0.12493 | 0.016389 | 261.4941 | 33.8226 | 280.1932 | 216.2198 | 277.5471 | 1.3579 | 8.5059 | -123.8226 | -10.1932 | 53.7802 | -7.5471 | -91.3579 | 351.4941 | 123.8226 | 10.1932 | 306.2198 | 7.5471 | 91.3579
3.2 | 0.0095839 | 0.0087621 | 0.018682 | 0.023131 | 0.13216 | 0.02051 | 261.1997 | 32.4881 | 280.528 | 233.4538 | 276.7182 | 358.3846 | 8.8003 | -122.4881 | -10.528 | 36.5462 | -6.7182 | -88.3846 | 351.1997 | 122.4881 | 10.528 | 323.4538 | 6.7182 | 88.3846
3.23 | 0.010108 | 0.0095573 | 0.019729 | 0.025715 | 0.13959 | 0.024722 | 260.8986 | 31.3011 | 280.8229 | 248.9681 | 275.9302 | 356.3016 | 9.1014 | -121.3011 | -10.8229 | 21.0319 | -5.9302 | -86.3016 | 350.8986 | 121.3011 | 10.8229 | 338.9681 | 5.9302 | 86.3016
3.25 | 0.010628 | 0.010357 | 0.020805 | 0.029915 | 0.14718 | 0.028991 | 260.5891 | 30.2342 | 281.0798 | 261.1988 | 275.1796 | 354.7461 | 9.4109 | -120.2342 | -11.0798 | 8.8012 | -5.1796 | -84.7461 | 350.5891 | 120.2342 | 11.0798 | 351.1988 | 5.1796 | 84.7461
3.27 | 0.011141 | 0.011158 | 0.021907 | 0.035244 | 0.15492 | 0.033287 | 260.2695 | 29.2667 | 281.3005 | 270.2635 | 274.4633 | 353.5305 | 9.7305 | -119.2667 | -11.3005 | -0.26354 | -4.4633 | -83.5305 | 350.2695 | 119.2667 | 11.3005 | 0.26354 | 4.4633 | 83.5305
3.3 | 0.011643 | 0.011954 | 0.02303 | 0.041321 | 0.16275 | 0.03758 | 259.938 | 28.3828 | 281.4869 | 276.9087 | 273.7783 | 352.5487 | 10.062 | -118.3828 | -11.4869 | -6.9087 | -3.7783 | -82.5487 | 349.938 | 118.3828 | 11.4869 | 6.9087 | 3.7783 | 82.5487
3.33 | 0.012131 | 0.012743 | 0.02417 | 0.047886 | 0.17064 | 0.041841 | 259.5931 | 27.5705 | 281.6407 | 281.8439 | 273.1216 | 351.7371 | 10.4069 | -117.5705 | -11.6407 | -11.8439 | -3.1216 | -81.7371 | 349.5931 | 117.5705 | 11.6407 | 11.8439 | 3.1216 | 81.7371
3.35 | 0.012599 | 0.013518 | 0.02532 | 0.054763 | 0.17856 | 0.04604 | 259.233 | 26.8204 | 281.7638 | 285.588 | 272.4905 | 351.0558 | 10.767 | -116.8204 | -11.7638 | -15.588 | -2.4905 | -81.0558 | 349.233 | 116.8204 | 11.7638 | 15.588 | 2.4905 | 81.0558
3.38 | 0.013044 | 0.014277 | 0.026475 | 0.061828 | 0.18643 | 0.050149 | 258.8559 | 26.1253 | 281.858 | 288.4939 | 271.8826 | 350.4787 | 11.1441 | -116.1253 | -11.858 | -18.4939 | -1.8826 | -80.4787 | 348.8559 | 116.1253 | 11.858 | 18.4939 | 1.8826 | 80.4787
3.41 | 0.013461 | 0.015014 | 0.027626 | 0.068985 | 0.19422 | 0.054134 | 258.46 | 25.4795 | 281.9251 | 290.7991 | 271.2956 | 349.9889 | 11.54 | -115.4795 | -11.9251 | -20.7991 | -1.2956 | -79.9889 | 348.46 | 115.4795 | 11.9251 | 20.7991 | 1.2956 | 79.9889
3.43 | 0.013845 | 0.015724 | 0.028766 | 0.076153 | 0.20184 | 0.057964 | 258.0434 | 24.8783 | 281.9669 | 292.6657 | 270.7272 | 349.5753 | 11.9566 | -114.8783 | -11.9669 | -22.6657 | -0.72723 | -79.5753 | 348.0434 | 114.8783 | 11.9669 | 22.6657 | 0.72723 | 79.5753
3.46 | 0.01419 | 0.016402 | 0.029884 | 0.083261 | 0.20924 | 0.061605 | 257.6038 | 24.3184 | 281.9851 | 294.2065 | 270.1757 | 349.2309 | 12.3962 | -114.3184 | -11.9851 | -24.2065 | -0.17575 | -79.2309 | 347.6038 | 114.3184 | 11.9851 | 24.2065 | 0.17575 | 79.2309
3.49 | 0.014491 | 0.017045 | 0.030969 | 0.09024 | 0.21632 | 0.065022 | 257.139 | 23.7969 | 281.9816 | 295.5024 | 269.6393 | 348.9518 | 12.861 | -113.7969 | -11.9816 | -25.5024 | 0.36066 | -78.9518 | 347.139 | 113.7969 | 11.9816 | 25.5024 | 359.6393 | 78.9518
3.52 | 0.014742 | 0.017645 | 0.03201 | 0.097026 | 0.22301 | 0.06818 | 256.646 | 23.3115 | 281.9584 | 296.6127 | 269.1166 | 348.7366 | 13.354 | -113.3115 | -11.9584 | -26.6127 | 0.88336 | -78.7366 | 346.646 | 113.3115 | 11.9584 | 26.6127 | 359.1166 | 78.7366
3.55 | 0.014938 | 0.018199 | 0.032993 | 0.10355 | 0.22919 | 0.071042 | 256.122 | 22.8607 | 281.9175 | 297.5824 | 268.6063 | 348.586 | 13.878 | -112.8607 | -11.9175 | -27.5824 | 1.3937 | -78.586 | 346.122 | 112.8607 | 11.9175 | 27.5824 | 358.6063 | 78.586
3.58 | 0.015073 | 0.018701 | 0.033902 | 0.10976 | 0.23475 | 0.07357 | 255.5632 | 22.4429 | 281.8612 | 298.4464 | 268.1073 | 348.5025 | 14.4368 | -112.4429 | -11.8612 | -28.4464 | 1.8927 | -78.5025 | 345.5632 | 112.4429 | 11.8612 | 28.4464 | 358.1073 | 78.5025
3.61 | 0.015139 | 0.019146 | 0.034719 | 0.11557 | 0.23958 | 0.075725 | 254.9654 | 22.0571 | 281.7919 | 299.2327 | 267.6191 | 348.4905 | 15.0346 | -112.0571 | -11.7919 | -29.2327 | 2.3809 | -78.4905 | 344.9654 | 112.0571 | 11.7919 | 29.2327 | 357.6191 | 78.4905
3.64 | 0.015132 | 0.019528 | 0.035426 | 0.12091 | 0.24353 | 0.077468 | 254.3236 | 21.7025 | 281.7128 | 299.9647 | 267.1413 | 348.5567 | 15.6764 | -111.7025 | -11.7128 | -29.9647 | 2.8587 | -78.5567 | 344.3236 | 111.7025 | 11.7128 | 29.9647 | 357.1413 | 78.5567
3.67 | 0.015044 | 0.019841 | 0.036 | 0.12572 | 0.24644 | 0.078759 | 253.6316 | 21.3785 | 281.6274 | 300.6626 | 266.674 | 348.7102 | 16.3684 | -111.3785 | -11.6274 | -30.6626 | 3.326 | -78.7102 | 343.6316 | 111.3785 | 11.6274 | 30.6626 | 356.674 | 78.7102
3.7 | 0.01487 | 0.020079 | 0.036419 | 0.12993 | 0.24816 | 0.079557 | 252.8819 | 21.0844 | 281.5399 | 301.3448 | 266.2179 | 348.9629 | 17.1181 | -111.0844 | -11.5399 | -31.3448 | 3.7821 | -78.9629 | 342.8819 | 111.0844 | 11.5399 | 31.3448 | 356.2179 | 78.9629
3.73 | 0.014603 | 0.020237 | 0.036656 | 0.13344 | 0.24848 | 0.079822 | 252.0647 | 20.82 | 281.456 | 302.0288 | 265.7744 | 349.3309 | 17.9353 | -110.82 | -11.456 | -32.0288 | 4.2256 | -79.3309 | 342.0647 | 110.82 | 11.456 | 32.0288 | 355.7744 | 79.3309
3.77 | 0.014238 | 0.020309 | 0.036683 | 0.13619 | 0.24722 | 0.079513 | 251.1677 | 20.5848 | 281.3828 | 302.7324 | 265.3461 | 349.8354 | 18.8323 | -110.5848 | -11.3828 | -32.7324 | 4.6539 | -79.8354 | 341.1677 | 110.5848 | 11.3828 | 32.7324 | 355.3461 | 79.8354
3.8 | 0.013769 | 0.020287 | 0.036467 | 0.13809 | 0.24414 | 0.078591 | 250.1746 | 20.3787 | 281.3298 | 303.4744 | 264.9368 | 350.5046 | 19.8254 | -110.3787 | -11.3298 | -33.4744 | 5.0632 | -80.5046 | 340.1746 | 110.3787 | 11.3298 | 33.4744 | 354.9368 | 80.5046
3.83 | 0.013191 | 0.020165 | 0.035975 | 0.13906 | 0.23899 | 0.077018 | 249.0633 | 20.2014 | 281.3099 | 304.276 | 264.5527 | 351.3773 | 20.9367 | -110.2014 | -11.3099 | -34.276 | 5.4473 | -81.3773 | 339.0633 | 110.2014 | 11.3099 | 34.276 | 354.5527 | 81.3773
3.87 | 0.012499 | 0.019936 | 0.035169 | 0.139 | 0.23151 | 0.074761 | 247.8031 | 20.0527 | 281.3414 | 305.1622 | 264.2033 | 352.5068 | 22.1969 | -110.0527 | -11.3414 | -35.1622 | 5.7967 | -82.5068 | 337.8031 | 110.0527 | 11.3414 | 35.1622 | 354.2033 | 82.5068
3.9 | 0.011692 | 0.019593 | 0.03401 | 0.13784 | 0.2214 | 0.071792 | 246.3494 | 19.9325 | 281.451 | 306.1642 | 263.9037 | 353.9691 | 23.6506 | -109.9325 | -11.451 | -36.1642 | 6.0963 | -83.9691 | 336.3494 | 109.9325 | 11.451 | 36.1642 | 353.9037 | 83.9691
3.94 | 0.010767 | 0.019128 | 0.032454 | 0.13548 | 0.20835 | 0.068093 | 244.6352 | 19.8407 | 281.6787 | 307.3223 | 263.6779 | 355.8754 | 25.3648 | -109.8407 | -11.6787 | -37.3223 | 6.3221 | -85.8754 | 334.6352 | 109.8407 | 11.6787 | 37.3223 | 353.6779 | 85.8754
3.98 | 0.009725 | 0.018532 | 0.030456 | 0.13183 | 0.19201 | 0.063666 | 242.5543 | 19.7773 | 282.0882 | 308.6911 | 263.5672 | 358.3935 | 27.4457 | -109.7773 | -12.0882 | -38.6911 | 6.4328 | -88.3935 | 332.5543 | 109.7773 | 12.0882 | 38.6911 | 353.5672 | 88.3935
4.01 | 0.008571 | 0.0178 | 0.027978 | 0.12685 | 0.17207 | 0.058558 | 239.9284 | 19.7414 | 282.781 | 310.3429 | 263.6425 | 1.7757 | 30.0716 | -109.7414 | -12.781 | -40.3429 | 6.3575 | -91.7757 | 329.9284 | 109.7414 | 12.781 | 40.3429 | 353.6425 | 91.7757
4.05 | 0.0073272 | 0.016939 | 0.025017 | 0.12057 | 0.14848 | 0.052964 | 236.4473 | 19.7249 | 283.9001 | 312.3559 | 264.0143 | 6.3537 | 33.5527 | -109.7249 | -13.9001 | -42.3559 | 5.9857 | -96.3537 | 326.4473 | 109.7249 | 13.9001 | 42.3559 | 354.0143 | 96.3537
4.09 | 0.0060283 | 0.015963 | 0.0216 | 0.1131 | 0.12139 | 0.04719 | 231.5284 | 19.7161 | 285.6974 | 314.8309 | 264.9115 | 12.5953 | 38.4716 | -109.7161 | -15.6974 | -44.8309 | 5.0885 | -102.5953 | 321.5284 | 109.7161 | 15.6974 | 44.8309 | 354.9115 | 102.5953
4.13 | 0.004725 | 0.014887 | 0.017766 | 0.10458 | 0.091001 | 0.041675 | 223.9685 | 19.7003 | 288.6944 | 317.9161 | 266.9301 | 21.1436 | 46.0315 | -109.7003 | -18.6944 | -47.9161 | 3.0699 | -111.1436 | 313.9685 | 109.7003 | 18.6944 | 47.9161 | 356.9301 | 111.1436
4.17 | 0.0035102 | 0.013727 | 0.013601 | 0.095181 | 0.057754 | 0.03705 | 211.0876 | 19.6582 | 294.1448 | 321.8344 | 272.198 | 32.6971 | 58.9124 | -109.6582 | -24.1448 | -51.8344 | -2.198 | -122.6971 | 301.0876 | 109.6582 | 24.1448 | 51.8344 | 2.198 | 122.6971
4.21 | 0.0025957 | 0.012497 | 0.0093245 | 0.085156 | 0.024056 | 0.034144 | 187.5386 | 19.5629 | 305.767 | 326.9301 | 295.8911 | 47.4656 | 82.4614 | -109.5629 | -35.767 | -56.9301 | -25.8911 | -137.4656 | 277.5386 | 109.5629 | 35.767 | 56.9301 | 25.8911 | 137.4656
4.26 | 0.0023848 | 0.011216 | 0.0058362 | 0.074881 | 0.026304 | 0.033749 | 152.2431 | 19.3752 | 336.506 | 333.7416 | 40.5525 | 64.2136 | 117.7569 | -109.3752 | -66.506 | -63.7416 | -130.5525 | -154.2136 | 242.2431 | 109.3752 | 66.506 | 63.7416 | 130.5525 | 154.2136
4.3 | 0.0029963 | 0.0099 | 0.0061967 | 0.064976 | 0.065804 | 0.036134 | 122.8858 | 19.0346 | 31.84 | 343.0911 | 62.2584 | 80.3086 | 147.1142 | -109.0346 | -121.84 | -73.0911 | -152.2584 | -170.3086 | 212.8858 | 109.0346 | 121.84 | 73.0911 | 152.2584 | 170.3086
4.34 | 0.0040149 | 0.0085689 | 0.010536 | 0.056481 | 0.10996 | 0.040844 | 106.4038 | 18.4445 | 60.5762 | 356.0659 | 67.3255 | 93.6544 | 163.5962 | -108.4445 | -150.5762 | -86.0659 | -157.3255 | 176.3456 | 196.4038 | 108.4445 | 150.5762 | 86.0659 | 157.3255 | 183.6544
4.39 | 0.0051334 | 0.0072436 | 0.016163 | 0.051034 | 0.15645 | 0.047094 | 97.2028 | 17.4411 | 71.7094 | 13.4067 | 69.348 | 103.8345 | 172.7972 | -107.4411 | -161.7094 | -103.4067 | -159.348 | 166.1655 | 187.2028 | 107.4411 | 161.7094 | 103.4067 | 159.348 | 193.8345
4.43 | 0.0062203 | 0.0059475 | 0.022273 | 0.05054 | 0.20459 | 0.054161 | 91.5662 | 15.7311 | 77.2054 | 33.7972 | 70.3236 | 111.4083 | 178.4338 | -105.7311 | -167.2054 | -123.7972 | -160.3236 | 158.5917 | 181.5662 | 105.7311 | 167.2054 | 123.7972 | 160.3236 | 201.4083
4.48 | 0.0072112 | 0.0047093 | 0.028626 | 0.0559 | 0.25381 | 0.061499 | 87.8369 | 12.7547 | 80.4965 | 53.3585 | 70.8281 | 117.0861 | -177.8369 | -102.7547 | -170.4965 | -143.3585 | -160.8281 | 152.9139 | 177.8369 | 102.7547 | 170.4965 | 143.3585 | 160.8281 | 207.0861
4.53 | 0.0080668 | 0.0035684 | 0.035092 | 0.066305 | 0.30353 | 0.068697 | 85.2547 | 7.3691 | 82.7733 | 69.0891 | 71.0916 | 121.4336 | -175.2547 | -97.3691 | -172.7733 | -159.0891 | -161.0916 | 148.5664 | 175.2547 | 97.3691 | 172.7733 | 159.0891 | 161.0916 | 211.4336
4.57 | 0.0087596 | 0.0025899 | 0.041569 | 0.080275 | 0.3531 | 0.075429 | 83.4482 | 357.1699 | 84.5549 | 80.8013 | 71.228 | 124.8482 | -173.4482 | -87.1699 | -174.5549 | -170.8013 | -161.228 | 145.1518 | 173.4482 | 87.1699 | 174.5549 | 170.8013 | 161.228 | 214.8482
4.62 | 0.0092703 | 0.0019006 | 0.047962 | 0.096637 | 0.40176 | 0.081416 | 82.231 | 338.0491 | 86.1154 | 89.541 | 71.3052 | 127.6012 | -172.231 | -68.0491 | -176.1154 | -179.541 | -161.3052 | 142.3988 | 172.231 | 68.0491 | 176.1154 | 179.541 | 161.3052 | 217.6012
4.68 | 0.0095873 | 0.0016867 | 0.054176 | 0.11466 | 0.44869 | 0.086401 | 81.5166 | 310.4843 | 87.6288 | 96.3145 | 71.3726 | 129.8792 | -171.5166 | -40.4843 | -177.6288 | 173.6855 | -161.3726 | 140.1208 | 171.5166 | 40.4843 | 177.6288 | 186.3145 | 161.3726 | 219.8792
4.73 | 0.0097072 | 0.0019366 | 0.060123 | 0.1339 | 0.49291 | 0.090138 | 81.2776 | 288.46 | 89.2272 | 101.8206 | 71.4736 | 131.8146 | -171.2776 | -18.46 | -179.2272 | 168.1794 | -161.4736 | 138.1854 | 171.2776 | 18.46 | 179.2272 | 191.8206 | 161.4736 | 221.8146
4.78 | 0.0096367 | 0.0023895 | 0.065724 | 0.15411 | 0.53335 | 0.092379 | 81.5234 | 278.4013 | 91.0303 | 106.511 | 71.6552 | 133.5057 | -171.5234 | -8.4013 | 178.9697 | 163.489 | -161.6552 | 136.4943 | 171.5234 | 8.4013 | 181.0303 | 196.511 | 161.6552 | 223.5057
4.83 | 0.0093944 | 0.0028734 | 0.070923 | 0.17512 | 0.5688 | 0.092874 | 82.2813 | 276.7324 | 93.1611 | 110.6774 | 71.9748 | 135.0314 | -172.2813 | -6.7324 | 176.8389 | 159.3226 | -161.9748 | 134.9686 | 172.2813 | 6.7324 | 183.1611 | 200.6774 | 161.9748 | 225.0314
4.89 | 0.0090128 | 0.003352 | 0.07571 | 0.19686 | 0.59792 | 0.091359 | 83.5652 | 280.5376 | 95.7561 | 114.5129 | 72.5104 | 136.4626 | -173.5652 | -10.5376 | 174.2439 | 155.4871 | -162.5104 | 133.5374 | 173.5652 | 10.5376 | 185.7561 | 204.5129 | 162.5104 | 226.4626
4.95 | 0.0085382 | 0.0038738 | 0.08015 | 0.21928 | 0.61934 | 0.087563 | 85.3163 | 288.3087 | 98.9686 | 118.1497 | 73.3731 | 137.8753 | -175.3163 | -18.3087 | 171.0314 | 151.8503 | -163.3731 | 132.1247 | 175.3163 | 18.3087 | 188.9686 | 208.1497 | 163.3731 | 227.8753
5 | 0.0080273 | 0.0045489 | 0.084437 | 0.24238 | 0.63174 | 0.081203 | 87.2909 | 298.7659 | 102.959 | 121.6804 | 74.7266 | 139.372 | -177.2909 | -28.7659 | 167.041 | 148.3196 | -164.7266 | 130.628 | 177.2909 | 28.7659 | 192.959 | 211.6804 | 164.7266 | 229.372
5.06 | 0.0075282 | 0.0054938 | 0.088983 | 0.26621 | 0.63477 | 0.072182 | 88.9173 | 309.8223 | 107.7511 | 125.1356 | 76.7397 | 141.1769 | -178.9173 | -39.8223 | 162.2489 | 144.8644 | -166.7397 | 128.8231 | 178.9173 | 39.8223 | 197.7511 | 215.1356 | 166.7397 | 231.1769
5.12 | 0.0070659 | 0.0067401 | 0.094361 | 0.29083 | 0.62946 | 0.060669 | 89.2701 | 319.5015 | 113.1515 | 128.4974 | 79.5625 | 143.787 | -179.2701 | -49.5015 | 156.8485 | 141.5026 | -169.5625 | 126.213 | 179.2701 | 49.5015 | 203.1515 | 218.4974 | 169.5625 | 233.787
5.19 | 0.0066651 | 0.0082375 | 0.10115 | 0.3162 | 0.61763 | 0.046959 | 87.0823 | 327.1702 | 118.8555 | 131.7514 | 83.394 | 148.3632 | -177.0823 | -57.1702 | 151.1445 | 138.2486 | -173.394 | 121.6368 | 177.0823 | 57.1702 | 208.8555 | 221.7514 | 173.394 | 238.3632
5.25 | 0.0063946 | 0.0098921 | 0.10985 | 0.34229 | 0.60225 | 0.03175 | 80.8525 | 332.9963 | 124.4833 | 134.89 | 88.4708 | 158.5551 | -170.8525 | -62.9963 | 145.5167 | 135.11 | -178.4708 | 111.4449 | 170.8525 | 62.9963 | 214.4833 | 224.89 | 178.4708 | 248.5551
5.32 | 0.0064439 | 0.011593 | 0.12076 | 0.36895 | 0.58773 | 0.018189 | 69.5206 | 337.3685 | 129.6532 | 137.9126 | 95.0103 | 190.2418 | -159.5206 | -67.3685 | 140.3468 | 132.0874 | 174.9897 | 79.7582 | 159.5206 | 67.3685 | 219.6532 | 227.9126 | 185.0103 | 280.2418
5.38 | 0.0071637 | 0.013221 | 0.13394 | 0.39601 | 0.58004 | 0.02058 | 54.2513 | 340.641 | 134.0589 | 140.8244 | 103.0815 | 255.152 | -144.2513 | -70.641 | 135.9411 | 129.1756 | 166.9185 | 14.848 | 144.2513 | 70.641 | 224.0589 | 230.8244 | 193.0815 | 345.152
5.45 | 0.0089233 | 0.014653 | 0.14918 | 0.42326 | 0.58604 | 0.039197 | 39.0332 | 343.0725 | 137.5127 | 143.6357 | 112.4209 | 281.8636 | -129.0332 | -73.0725 | 132.4873 | 126.3643 | 157.5791 | -11.8636 | 129.0332 | 73.0725 | 227.5127 | 233.6357 | 202.4209 | 11.8636
5.52 | 0.011902 | 0.01576 | 0.16602 | 0.45042 | 0.61183 | 0.062546 | 27.0921 | 344.8292 | 139.941 | 146.3613 | 122.3378 | 290.4131 | -117.0921 | -74.8292 | 130.059 | 123.6387 | 147.6622 | -20.4131 | 117.0921 | 74.8292 | 229.941 | 236.3613 | 212.3378 | 20.4131
5.6 | 0.016108 | 0.016406 | 0.18379 | 0.47718 | 0.6605 | 0.08819 | 18.7798 | 345.9952 | 141.353 | 149.0197 | 131.9136 | 293.8778 | -108.7798 | -75.9952 | 128.647 | 120.9803 | 138.0864 | -23.8778 | 108.7798 | 75.9952 | 231.353 | 239.0197 | 221.9136 | 23.8778
5.67 | 0.021497 | 0.016451 | 0.20159 | 0.50319 | 0.73121 | 0.11549 | 13.1917 | 346.5694 | 141.8047 | 151.6327 | 140.4169 | 295.3188 | -103.1917 | -76.5694 | 128.1953 | 118.3673 | 129.5831 | -25.3188 | 103.1917 | 76.5694 | 231.8047 | 241.6327 | 230.4169 | 25.3188
5.75 | 0.02801 | 0.015745 | 0.21833 | 0.52806 | 0.82013 | 0.14413 | 9.4795 | 346.4281 | 141.3724 | 154.2256 | 147.5575 | 295.7242 | -99.4795 | -76.4281 | 128.6276 | 115.7744 | 122.4425 | -25.7242 | 99.4795 | 76.4281 | 231.3724 | 244.2256 | 237.5575 | 25.7242
5.82 | 0.035588 | 0.014139 | 0.23271 | 0.55136 | 0.9223 | 0.17388 | 7.1143 | 345.1942 | 140.1364 | 156.8278 | 153.4259 | 295.4971 | -97.1143 | -75.1942 | 129.8636 | 113.1722 | 116.5741 | -25.4971 | 97.1143 | 75.1942 | 230.1364 | 246.8278 | 243.4259 | 25.4971
5.91 | 0.04418 | 0.011498 | 0.24328 | 0.57261 | 1.0332 | 0.20456 | 5.811 | 341.7545 | 138.1754 | 159.4729 | 158.2966 | 294.8277 | -95.811 | -71.7545 | 131.8246 | 110.5271 | 111.7034 | -24.8277 | 95.811 | 71.7545 | 228.1754 | 249.4729 | 248.2966 | 24.8277
5.99 | 0.053777 | 0.007797 | 0.24841 | 0.5913 | 1.1497 | 0.23601 | 5.4231 | 331.819 | 135.5671 | 162.2006 | 162.4719 | 293.8139 | -95.4231 | -61.819 | 134.4329 | 107.7994 | 107.5281 | -23.8139 | 95.4231 | 61.819 | 225.5671 | 252.2006 | 252.4719 | 23.8139
6.07 | 0.064473 | 0.0041192 | 0.24665 | 0.60708 | 1.2708 | 0.26811 | 5.7953 | 289.9594 | 132.3833 | 165.0507 | 166.154 | 292.5441 | -95.7953 | -19.9594 | 137.6167 | 104.9493 | 103.846 | -22.5441 | 95.7953 | 19.9594 | 222.3833 | 255.0507 | 256.154 | 22.5441
6.16 | 0.076494 | 0.0068044 | 0.23712 | 0.62013 | 1.398 | 0.3007 | 6.6319 | 217.4509 | 128.6705 | 168.0439 | 169.3465 | 291.1533 | -96.6319 | 52.5491 | 141.3295 | 101.9561 | 100.6535 | -21.1533 | 96.6319 | 307.4509 | 218.6705 | 258.0439 | 259.3465 | 21.1533
6.25 | 0.090097 | 0.014149 | 0.21938 | 0.63072 | 1.5318 | 0.33362 | 7.6555 | 198.2917 | 124.4676 | 171.1931 | 171.9968 | 289.735 | -97.6555 | 71.7083 | 145.5324 | 98.8069 | 98.0032 | -19.735 | 97.6555 | 288.2917 | 214.4676 | 261.1931 | 261.9968 | 19.735
6.34 | 0.10549 | 0.02306 | 0.19346 | 0.63916 | 1.6705 | 0.36666 | 8.6417 | 191.869 | 119.786 | 174.5067 | 174.0683 | 288.3454 | -98.6417 | 78.131 | 150.214 | 95.4933 | 95.9317 | -18.3454 | 98.6417 | 281.869 | 209.786 | 264.5067 | 264.0683 | 18.3454
6.44 | 0.12277 | 0.03305 | 0.16007 | 0.64571 | 1.8106 | 0.39958 | 9.4331 | 188.7128 | 114.5296 | 177.9884 | 175.57 | 287.0184 | -99.4331 | 81.2872 | 155.4704 | 92.0116 | 94.43 | -17.0184 | 99.4331 | 278.7128 | 204.5296 | 267.9884 | 265.57 | 17.0184
6.54 | 0.1419 | 0.043906 | 0.12055 | 0.65064 | 1.9479 | 0.43209 | 9.9468 | 186.7955 | 108.2364 | 181.6371 | 176.5571 | 285.7738 | -99.9468 | 83.2045 | 161.7636 | 88.3629 | 93.4429 | -15.7738 | 99.9468 | 276.7955 | 198.2364 | 271.6372 | 266.5571 | 15.7738
6.64 | 0.16274 | 0.055459 | 0.076871 | 0.65418 | 2.0782 | 0.46387 | 10.1644 | 185.4576 | 98.9356 | 185.4459 | 177.1147 | 284.6225 | -100.1644 | 84.5424 | 171.0644 | 84.5541 | 92.8853 | -14.6225 | 100.1644 | 275.4576 | 188.9356 | 275.4459 | 267.1147 | 14.6225
6.75 | 0.18504 | 0.067542 | 0.033403 | 0.6565 | 2.198 | 0.49453 | 10.1102 | 184.4242 | 73.0988 | 189.4016 | 177.3339 | 283.5694 | -100.1102 | 85.5758 | -163.0988 | 80.5984 | 92.6661 | -13.5694 | 100.1102 | 274.4242 | 163.0988 | 279.4016 | 267.3339 | 13.5694
6.85 | 0.20854 | 0.079987 | 0.031014 | 0.65767 | 2.3046 | 0.52361 | 9.8286 | 183.5604 | 330.334 | 193.4847 | 177.2958 | 282.6162 | -99.8286 | 86.4396 | -60.334 | 76.5153 | 92.7042 | -12.6162 | 99.8286 | 273.5604 | 60.334 | 283.4847 | 267.2958 | 12.6162
6.97 | 0.23292 | 0.092618 | 0.075742 | 0.65761 | 2.3964 | 0.55061 | 9.3668 | 182.7907 | 302.065 | 197.6688 | 177.0631 | 281.762 | -99.3668 | 87.2093 | -32.065 | 72.3312 | 92.9369 | -11.762 | 99.3668 | 272.7907 | 32.065 | 287.6688 | 267.0631 | 11.762
7.08 | 0.25789 | 0.10528 | 0.12389 | 0.65618 | 2.4721 | 0.575 | 8.7684 | 182.0745 | 293.9405 | 201.9353 | 176.683 | 281.0015 | -98.7684 | 87.9255 | -23.9405 | 68.0647 | 93.317 | -11.0015 | 98.7684 | 272.0745 | 23.9405 | 291.9353 | 266.683 | 11.0015
7.2 | 0.28321 | 0.11793 | 0.17167 | 0.65363 | 2.5318 | 0.59672 | 8.0761 | 181.417 | 289.6286 | 206.3276 | 176.2013 | 280.3152 | -98.0761 | 88.583 | -19.6286 | 63.6724 | 93.7987 | -10.3152 | 98.0761 | 271.417 | 19.6286 | 296.3276 | 266.2013 | 10.3152
7.33 | 0.30867 | 0.13059 | 0.21838 | 0.65053 | 2.5756 | 0.61586 | 7.3252 | 180.8286 | 286.7256 | 210.9006 | 175.6556 | 279.684 | -97.3252 | 89.1714 | -16.7256 | 59.0994 | 94.3444 | -9.684 | 97.3252 | 270.8286 | 16.7256 | 300.9006 | 265.6556 | 9.684
7.45 | 0.33405 | 0.14325 | 0.26375 | 0.64767 | 2.6039 | 0.63248 | 6.5442 | 180.3151 | 284.5402 | 215.6958 | 175.0759 | 279.0935 | -96.5442 | 89.6849 | -14.5402 | 54.3042 | 94.9241 | -9.0935 | 96.5442 | 270.3151 | 14.5402 | 305.6958 | 265.0759 | 9.0935
7.59 | 0.35915 | 0.15591 | 0.30771 | 0.64598 | 2.6173 | 0.64662 | 5.7573 | 179.88 | 282.7917 | 220.7342 | 174.4885 | 278.5332 | -95.7573 | 90.12 | -12.7917 | 49.2658 | 95.5115 | -8.5332 | 95.7573 | 269.88 | 12.7917 | 310.7342 | 264.4885 | 8.5332
7.72 | 0.38377 | 0.1686 | 0.35023 | 0.64656 | 2.6165 | 0.65833 | 4.9854 | 179.5256 | 281.3395 | 226.0079 | 173.9168 | 277.9961 | -94.9854 | 90.4744 | -11.3395 | 43.9921 | 96.0832 | -7.9961 | 94.9854 | 269.5256 | 11.3395 | 316.0079 | 263.9168 | 7.9961
7.87 | 0.40775 | 0.1813 | 0.39133 | 0.65054 | 2.6024 | 0.66765 | 4.2472 | 179.2541 | 280.1026 | 231.4726 | 173.3825 | 277.4793 | -94.2472 | 90.7459 | -10.1026 | 38.5274 | 96.6175 | -7.4793 | 94.2472 | 269.2541 | 10.1026 | 321.4726 | 263.3825 | 7.4793
8.01 | 0.43098 | 0.19402 | 0.43105 | 0.659 | 2.576 | 0.67463 | 3.5583 | 179.0681 | 279.0292 | 237.0434 | 172.9049 | 276.9847 | -93.5583 | 90.9319 | -9.0292 | 32.9566 | 97.0951 | -6.9847 | 93.5583 | 269.0681 | 9.0292 | 327.0434 | 262.9049 | 6.9847
8.17 | 0.45338 | 0.20675 | 0.46941 | 0.67266 | 2.5389 | 0.6793 | 2.9314 | 178.9636 | 278.0863 | 242.6251 | 172.4989 | 276.5129 | -92.9314 | 91.0364 | -8.0863 | 27.3749 | 97.5011 | -6.5129 | 92.9314 | 268.9636 | 8.0863 | 332.6251 | 262.4989 | 6.5129
8.33 | 0.47495 | 0.21947 | 0.50638 | 0.69183 | 2.4925 | 0.68164 | 2.3754 | 178.9258 | 277.2524 | 248.157 | 172.1729 | 276.0576 | -92.3754 | 91.0742 | -7.2524 | 21.843 | 97.8271 | -6.0576 | 92.3754 | 268.9258 | 7.2524 | 338.157 | 262.1729 | 6.0576
8.49 | 0.4957 | 0.23217 | 0.54192 | 0.71678 | 2.4385 | 0.68166 | 1.8941 | 178.9389 | 276.5106 | 253.5942 | 171.9304 | 275.6137 | -91.8941 | 91.0611 | -6.5106 | 16.4058 | 98.0696 | -5.6137 | 91.8941 | 268.9389 | 6.5106 | 343.5942 | 261.9304 | 5.6137
8.66 | 0.51566 | 0.24482 | 0.57597 | 0.74784 | 2.3782 | 0.67941 | 1.4863 | 178.9871 | 275.8463 | 258.907 | 171.7707 | 275.1783 | -91.4863 | 91.0129 | -5.8463 | 11.093 | 98.2293 | -5.1783 | 91.4863 | 268.9871 | 5.8463 | 348.907 | 261.7707 | 5.1783
8.84 | 0.53487 | 0.25737 | 0.6085 | 0.7855 | 2.3131 | 0.67496 | 1.1468 | 179.0542 | 275.2478 | 264.0824 | 171.6887 | 274.7506 | -91.1468 | 90.9458 | -5.2478 | 5.9176 | 98.3113 | -4.7506 | 91.1468 | 269.0542 | 5.2478 | 354.0824 | 261.6887 | 4.7506
9.03 | 0.55336 | 0.26976 | 0.63943 | 0.83046 | 2.2441 | 0.66847 | 0.86668 | 179.1232 | 274.7053 | 269.0503 | 171.6758 | 274.334 | -90.8667 | 90.8768 | -4.7053 | 0.94971 | 98.3242 | -4.334 | 90.8667 | 269.1232 | 4.7053 | 359.0503 | 261.6758 | 4.334
9.23 | 0.57114 | 0.28197 | 0.66874 | 0.8839 | 2.1723 | 0.66006 | 0.63874 | 179.1825 | 274.2108 | 273.8117 | 171.7248 | 273.9289 | -90.6387 | 90.8175 | -4.2108 | -3.8117 | 98.2752 | -3.9289 | 90.6387 | 269.1825 | 4.2108 | 3.8117 | 261.7248 | 3.9289
9.43 | 0.58827 | 0.29398 | 0.69645 | 0.94761 | 2.0984 | 0.64975 | 0.4601 | 179.2311 | 273.7581 | 278.3956 | 171.8325 | 273.5291 | -90.4601 | 90.7689 | -3.7581 | -8.3956 | 98.1675 | -3.5291 | 90.4601 | 269.2311 | 3.7581 | 8.3956 | 261.8325 | 3.5291
9.64 | 0.6048 | 0.30579 | 0.72257 | 1.0242 | 2.0232 | 0.6376 | 0.32557 | 179.2692 | 273.3427 | 282.7914 | 171.9932 | 273.1282 | -90.3256 | 90.7308 | -3.3427 | -12.7914 | 98.0068 | -3.1282 | 90.3256 | 269.2692 | 3.3427 | 12.7914 | 261.9932 | 3.1282
9.87 | 0.62075 | 0.31738 | 0.7471 | 1.1174 | 1.9473 | 0.62369 | 0.22747 | 179.2969 | 272.9619 | 286.9839 | 172.198 | 272.7176 | -90.2275 | 90.7031 | -2.9619 | -16.9839 | 97.802 | -2.7176 | 90.2275 | 269.2969 | 2.9619 | 16.9839 | 262.198 | 2.7176
10.1 | 0.63615 | 0.32874 | 0.77005 | 1.2327 | 1.871 | 0.60815 | 0.15641 | 179.3141 | 272.6138 | 290.9155 | 172.4362 | 272.2873 | -90.1564 | 90.6859 | -2.6138 | -20.9155 | 97.5638 | -2.2873 | 90.1564 | 269.3141 | 2.6138 | 20.9155 | 262.4362 | 2.2873
10.35 | 0.651 | 0.33983 | 0.79143 | 1.3781 | 1.7949 | 0.59098 | 0.1068 | 179.3167 | 272.2966 | 294.4455 | 172.7006 | 271.8287 | -90.1068 | 90.6833 | -2.2966 | -24.4455 | 97.2994 | -1.8287 | 90.1068 | 269.3167 | 2.2966 | 24.4455 | 262.7006 | 1.8287
10.6 | 0.66533 | 0.35067 | 0.8113 | 1.5663 | 1.719 | 0.57211 | 0.075903 | 179.2969 | 272.0084 | 297.6311 | 172.987 | 271.32 | -90.0759 | 90.7031 | -2.0084 | -27.6311 | 97.013 | -1.32 | 90.0759 | 269.2969 | 2.0084 | 27.6311 | 262.987 | 1.32
10.87 | 0.67913 | 0.36126 | 0.82972 | 1.8183 | 1.6438 | 0.55129 | 0.059396 | 179.2434 | 271.7481 | 300.2141 | 173.2889 | 270.7406 | -90.0594 | 90.7566 | -1.7481 | -30.2141 | 96.7111 | -0.74063 | 90.0594 | 269.2434 | 1.7481 | 30.2141 | 263.2889 | 0.74063
11.16 | 0.69237 | 0.37161 | 0.84673 | 2.172 | 1.5692 | 0.52804 | 0.051809 | 179.137 | 271.5147 | 301.9466 | 173.5987 | 270.0498 | -90.0518 | 90.863 | -1.5147 | -31.9466 | 96.4013 | -0.049774 | 90.0518 | 269.137 | 1.5147 | 31.9466 | 263.5987 | 0.049774
11.46 | 0.70505 | 0.38168 | 0.8624 | 2.6992 | 1.4954 | 0.501 | 0.050423 | 178.9365 | 271.3069 | 302.0436 | 173.9122 | 269.2144 | -90.0504 | 91.0635 | -1.3069 | -32.0436 | 96.0878 | 0.78561 | 90.0504 | 268.9365 | 1.3069 | 32.0436 | 263.9122 | 359.2144
11.78 | 0.71719 | 0.39124 | 0.87681 | 3.5478 | 1.4226 | 0.46683 | 0.053988 | 178.5505 | 271.123 | 298.9971 | 174.2269 | 268.272 | -90.054 | 91.4495 | -1.123 | -28.9971 | 95.7731 | 1.728 | 90.054 | 268.5505 | 1.123 | 28.9971 | 264.2269 | 358.272
12.11 | 0.72877 | 0.39822 | 0.89001 | 4.9131 | 1.3509 | 0.41813 | 0.060384 | 177.8184 | 270.9612 | 287.2084 | 174.5391 | 268.4606 | -90.0604 | 92.1816 | -0.96118 | -17.2084 | 95.4609 | 1.5394 | 90.0604 | 267.8184 | 0.96118 | 17.2084 | 264.5391 | 358.4606
12.46 | 0.73978 | 0.39693 | 0.9021 | 6.4802 | 1.2803 | 0.36855 | 0.067891 | 177.1478 | 270.8198 | 260.3917 | 174.846 | 274.9732 | -90.0679 | 92.8522 | -0.81982 | 9.6083 | 95.154 | -4.9732 | 90.0679 | 267.1478 | 0.81982 | 350.3917 | 264.846 | 4.9732
12.84 | 0.75023 | 0.39119 | 0.91313 | 6.9407 | 1.211 | 0.3889 | 0.075894 | 178.2215 | 270.6971 | 222.8511 | 175.1462 | 285.0452 | -90.0759 | 91.7785 | -0.69714 | 47.1489 | 94.8538 | -15.0452 | 90.0759 | 268.2215 | 0.69714 | 312.8511 | 265.1462 | 15.0452
13.24 | 0.76013 | 0.39839 | 0.92319 | 5.5951 | 1.143 | 0.43816 | 0.083782 | 180.2805 | 270.5912 | 187.2076 | 175.4379 | 284.1776 | -90.0838 | 89.7195 | -0.59122 | 82.7924 | 94.5621 | -14.1776 | 90.0838 | 270.2805 | 0.59122 | 277.2076 | 265.4379 | 14.1776
13.66 | 0.76946 | 0.41225 | 0.93232 | 3.8075 | 1.0765 | 0.43568 | 0.090967 | 180.8836 | 270.5003 | 167.8962 | 175.7202 | 279.7346 | -90.091 | 89.1164 | -0.50031 | 102.1038 | 94.2798 | -9.7346 | 90.091 | 270.8836 | 0.50031 | 257.8962 | 265.7202 | 9.7346
14.11 | 0.77824 | 0.42282 | 0.94061 | 2.6787 | 1.0115 | 0.41145 | 0.097286 | 180.8045 | 270.4227 | 161.9173 | 175.9922 | 277.2195 | -90.0973 | 89.1955 | -0.42273 | 108.0827 | 94.0078 | -7.2195 | 90.0973 | 270.8045 | 0.42273 | 251.9173 | 265.9922 | 7.2195
14.6 | 0.78648 | 0.4311 | 0.9481 | 2.0164 | 0.94805 | 0.38573 | 0.10269 | 180.6736 | 270.3568 | 160.4057 | 176.2535 | 275.836 | -90.1027 | 89.3264 | -0.35678 | 109.5943 | 93.7465 | -5.836 | 90.1027 | 270.6736 | 0.35678 | 250.4057 | 266.2535 | 5.836
15.11 | 0.79418 | 0.43813 | 0.95487 | 1.5908 | 0.88629 | 0.36089 | 0.10711 | 180.5642 | 270.301 | 160.599 | 176.5036 | 274.9632 | -90.1071 | 89.4358 | -0.30099 | 109.401 | 93.4964 | -4.9632 | 90.1071 | 270.5642 | 0.30099 | 250.599 | 266.5036 | 4.9632
15.67 | 0.80137 | 0.44438 | 0.96095 | 1.2953 | 0.82627 | 0.33707 | 0.11077 | 180.4784 | 270.2539 | 161.4643 | 176.7424 | 274.3502 | -90.1108 | 89.5216 | -0.25391 | 108.5357 | 93.2576 | -4.3502 | 90.1108 | 270.4784 | 0.25391 | 251.4643 | 266.7424 | 4.3502
16.27 | 0.80806 | 0.45003 | 0.9664 | 1.0778 | 0.76806 | 0.31414 | 0.11371 | 180.4103 | 270.2142 | 162.6042 | 176.9698 | 273.8884 | -90.1137 | 89.5897 | -0.21423 | 107.3958 | 93.0302 | -3.8884 | 90.1137 | 270.4103 | 0.21423 | 252.6042 | 266.9698 | 3.8884
16.91 | 0.81427 | 0.45518 | 0.97126 | 0.91057 | 0.71172 | 0.292 | 0.11619 | 180.3552 | 270.1809 | 163.8212 | 177.1857 | 273.5231 | -90.1162 | 89.6448 | -0.18088 | 106.1788 | 92.8143 | -3.5231 | 90.1162 | 270.3552 | 0.18088 | 253.8212 | 267.1857 | 3.5231
17.61 | 0.82001 | 0.4599 | 0.97559 | 0.77757 | 0.65731 | 0.27059 | 0.1185 | 180.3091 | 270.1529 | 165.0655 | 177.39 | 273.2245 | -90.1185 | 89.6909 | -0.15286 | 104.9345 | 92.61 | -3.2245 | 90.1185 | 270.3091 | 0.15286 | 255.0655 | 267.39 | 3.2245
18.37 | 0.8253 | 0.46423 | 0.97942 | 0.66901 | 0.60488 | 0.24986 | 0.12086 | 180.27 | 270.1293 | 166.3576 | 177.5829 | 272.9744 | -90.1209 | 89.73 | -0.12933 | 103.6424 | 92.4171 | -2.9744 | 90.1209 | 270.27 | 0.12933 | 256.3576 | 267.5829 | 2.9744
19.2 | 0.83016 | 0.4682 | 0.98279 | 0.57858 | 0.55447 | 0.22985 | 0.12361 | 180.2368 | 270.1095 | 167.5531 | 177.7643 | 272.7596 | -90.1236 | 89.7632 | -0.10947 | 102.4469 | 92.2357 | -2.7596 | 90.1236 | 270.2368 | 0.10947 | 257.5531 | 267.7643 | 2.7596
20.1 | 0.83462 | 0.47185 | 0.98574 | 0.50198 | 0.50613 | 0.21055 | 0.12707 | 180.2075 | 270.0927 | 168.6809 | 177.9339 | 272.5744 | -90.1271 | 89.7925 | -0.09274 | 101.3191 | 92.0661 | -2.5744 | 90.1271 | 270.2075 | 0.09274 | 258.6809 | 267.9339 | 2.5744
21.1 | 0.8387 | 0.47519 | 0.98831 | 0.43621 | 0.4599 | 0.19198 | 0.1316 | 180.181 | 270.0786 | 169.7617 | 178.0916 | 272.4139 | -90.1316 | 89.819 | -0.07861 | 100.2383 | 91.9084 | -2.4139 | 90.1316 | 270.181 | 0.07861 | 259.7617 | 268.0915 | 2.4139
22.19 | 0.84242 | 0.47824 | 0.99052 | 0.37918 | 0.4158 | 0.17416 | 0.13775 | 180.1588 | 270.0666 | 170.7573 | 178.2375 | 272.2726 | -90.1378 | 89.8412 | -0.06662 | 99.2427 | 91.7625 | -2.2726 | 90.1378 | 270.1588 | 0.06662 | 260.7573 | 268.2375 | 2.2726
23.41 | 0.84579 | 0.48103 | 0.99243 | 0.32924 | 0.37387 | 0.1571 | 0.14578 | 180.1375 | 270.0564 | 171.7319 | 178.3706 | 272.1499 | -90.1458 | 89.8625 | -0.05643 | 98.2681 | 91.6294 | -2.1499 | 90.1458 | 270.1375 | 0.05643 | 261.7319 | 268.3706 | 2.1499
24.77 | 0.84885 | 0.48357 | 0.99404 | 0.28526 | 0.33412 | 0.14084 | 0.15657 | 180.1212 | 270.0477 | 172.6231 | 178.4904 | 272.0395 | -90.1566 | 89.8788 | -0.04773 | 97.3769 | 91.5096 | -2.0395 | 90.1566 | 270.1212 | 0.04773 | 262.6231 | 268.4904 | 2.0395
26.3 | 0.8516 | 0.48588 | 0.9954 | 0.24631 | 0.29657 | 0.12536 | 0.17058 | 180.1039 | 270.0403 | 173.4764 | 178.5961 | 271.9481 | -90.1706 | 89.8961 | -0.04028 | 96.5236 | 91.4039 | -1.9481 | 90.1706 | 270.1039 | 0.04028 | 263.4764 | 268.5961 | 1.9481
28.03 | 0.85408 | 0.48797 | 0.99654 | 0.21169 | 0.26125 | 0.11074 | 0.18913 | 180.0897 | 270.0339 | 174.2793 | 178.6871 | 271.8677 | -90.1891 | 89.9103 | -0.03391 | 95.7207 | 91.3129 | -1.8677 | 90.1891 | 270.0897 | 0.03391 | 264.2793 | 268.6871 | 1.8677
30 | 0.85631 | 0.48986 | 0.99747 | 0.18085 | 0.22815 | 0.096956 | 0.21321 | 180.0773 | 270.0284 | 175.0073 | 178.7601 | 271.8031 | -90.2132 | 89.9227 | -0.02838 | 94.9927 | 91.2399 | -1.8031 | 90.2132 | 270.0773 | 0.02838 | 265.0073 | 268.7601 | 1.8031

## 345
| MODULE | [5 empty] | PHASE - DIODORE CONVENTION | [5 empty] | PHASE - DEEPLINES CONVENTION | [5 empty] | PHASE - ORCAFLEX CONVENTION
T | SURGE | SWAY | HEAVE | ROLL | PITCH | YAW | SURGE | SWAY | HEAVE | ROLL | PITCH | YAW | SURGE | SWAY | HEAVE | ROLL | PITCH | YAW | SURGE | SWAY | HEAVE | ROLL | PITCH | YAW
s | m/m | m/m | m/m | deg/m | deg/m | deg/m | deg | deg | deg | deg | deg | deg | deg | deg | deg | deg | deg | deg | deg | deg | deg | deg | deg | deg
2 | 0.00094712 | 0.00017137 | 0.00044849 | 0.01324 | 0.0010899 | 0.002252 | 317.5816 | 75.84 | 299.7733 | 220.1685 | 335.3578 | 246.878 | -47.5816 | -165.84 | -29.7733 | 49.8315 | -65.3578 | 23.122 | 47.5816 | 165.84 | 29.7733 | 310.1685 | 65.3578 | 336.878
2.01 | 0.00084802 | 3.9677e-05 | 0.00028014 | 0.012999 | 0.0016832 | 0.0025825 | 327.4157 | 79.4523 | 329.7748 | 221.0094 | 47.1007 | 246.4042 | -57.4157 | -169.4523 | -59.7748 | 48.9906 | -137.1007 | 23.5958 | 57.4157 | 169.4523 | 59.7748 | 311.0094 | 137.1007 | 336.4042
2.02 | 0.00077941 | 9.49e-05 | 0.00028354 | 0.012757 | 0.0032116 | 0.0029193 | 339.5234 | 252.6747 | 22.4468 | 221.8986 | 66.0276 | 246.0266 | -69.5234 | 17.3253 | -112.4468 | 48.1014 | -156.0276 | 23.9734 | 69.5234 | 342.6747 | 112.4468 | 311.8986 | 156.0276 | 336.0266
2.03 | 0.00075107 | 0.00023175 | 0.00045644 | 0.012514 | 0.0048751 | 0.0032622 | 353.3571 | 253.8067 | 51.7392 | 222.8384 | 72.4812 | 245.7172 | -83.3571 | 16.1933 | -141.7392 | 47.1616 | -162.4812 | 24.2828 | 83.3571 | 343.8067 | 141.7392 | 312.8384 | 162.4812 | 335.7172
2.04 | 0.00076867 | 0.00037105 | 0.00068075 | 0.01227 | 0.0065813 | 0.0036108 | 7.5137 | 254.0718 | 63.4968 | 223.8316 | 75.6293 | 245.4574 | -97.5137 | 15.9282 | -153.4968 | 46.1684 | -165.6293 | 24.5426 | 97.5137 | 344.0718 | 153.4968 | 313.8316 | 165.6293 | 335.4574
2.05 | 0.00083031 | 0.00051268 | 0.00092002 | 0.012027 | 0.0083105 | 0.0039649 | 20.4 | 254.1722 | 69.2858 | 224.8809 | 77.4743 | 245.2349 | -110.4 | 15.8278 | -159.2858 | 45.1191 | -167.4743 | 24.7651 | 110.4 | 344.1722 | 159.2858 | 314.8809 | 167.4743 | 335.2349
2.06 | 0.00092808 | 0.00065654 | 0.0011653 | 0.011783 | 0.010055 | 0.0043243 | 31.1249 | 254.2131 | 72.6498 | 225.9893 | 78.6792 | 245.0408 | -121.1249 | 15.7869 | -162.6498 | 44.0107 | -168.6792 | 24.9592 | 121.1249 | 344.2131 | 162.6498 | 315.9893 | 168.6792 | 335.0408
2.07 | 0.0010526 | 0.00080254 | 0.0014134 | 0.01154 | 0.011813 | 0.0046885 | 39.6262 | 254.2258 | 74.826 | 227.1596 | 79.5243 | 244.8687 | -129.6262 | 15.7742 | -164.826 | 42.8404 | -169.5243 | 25.1313 | 129.6262 | 344.2258 | 164.826 | 317.1596 | 169.5243 | 334.8687
2.08 | 0.001196 | 0.00095057 | 0.0016632 | 0.011299 | 0.01358 | 0.0050575 | 46.258 | 254.2229 | 76.3398 | 228.3951 | 80.1478 | 244.7139 | -136.258 | 15.7771 | -166.3398 | 41.6049 | -170.1478 | 25.2861 | 136.258 | 344.2229 | 166.3398 | 318.3951 | 170.1478 | 334.7139
2.09 | 0.0013526 | 0.0011005 | 0.0019137 | 0.011059 | 0.015355 | 0.0054307 | 51.4483 | 254.2106 | 77.4491 | 229.699 | 80.6259 | 244.5727 | -141.4483 | 15.7894 | -167.4491 | 40.301 | -170.6259 | 25.4273 | 141.4483 | 344.2106 | 167.4491 | 319.699 | 170.6259 | 334.5727
2.1 | 0.0015187 | 0.0012523 | 0.0021646 | 0.010821 | 0.017136 | 0.0058079 | 55.5603 | 254.1921 | 78.2942 | 231.0746 | 81.0036 | 244.4424 | -145.5603 | 15.8079 | -168.2942 | 38.9254 | -171.0036 | 25.5576 | 145.5603 | 344.1921 | 168.2942 | 321.0746 | 171.0036 | 334.4424
2.11 | 0.0016915 | 0.0014057 | 0.0024155 | 0.010586 | 0.018923 | 0.0061887 | 58.8695 | 254.1693 | 78.9581 | 232.5252 | 81.3097 | 244.3207 | -148.8695 | 15.8307 | -168.9581 | 37.4748 | -171.3097 | 25.6793 | 148.8695 | 344.1693 | 168.9581 | 322.5252 | 171.3097 | 334.3207
2.12 | 0.0018694 | 0.0015607 | 0.0026662 | 0.010354 | 0.020714 | 0.0065728 | 61.576 | 254.1434 | 79.4928 | 234.0542 | 81.563 | 244.2057 | -151.576 | 15.8566 | -169.4928 | 35.9458 | -171.563 | 25.7943 | 151.576 | 344.1434 | 169.4928 | 324.0542 | 171.563 | 334.2057
2.13 | 0.002051 | 0.0017171 | 0.0029163 | 0.010125 | 0.022508 | 0.0069597 | 63.8246 | 254.1151 | 79.9327 | 235.6652 | 81.7766 | 244.0961 | -153.8246 | 15.8849 | -169.9327 | 34.3348 | -171.7766 | 25.9039 | 153.8246 | 344.1151 | 169.9327 | 325.6652 | 171.7766 | 334.0961
2.14 | 0.0022354 | 0.0018747 | 0.0031657 | 0.0099016 | 0.024303 | 0.0073492 | 65.7199 | 254.0851 | 80.3011 | 237.3612 | 81.9599 | 243.9907 | -155.7199 | 15.9149 | -170.3011 | 32.6388 | -171.9599 | 26.0093 | 155.7199 | 344.0851 | 170.3011 | 327.3612 | 171.9599 | 333.9907
2.15 | 0.0024218 | 0.0020335 | 0.0034143 | 0.009683 | 0.026098 | 0.0077407 | 67.3391 | 254.0536 | 80.6148 | 239.1456 | 82.1196 | 243.8883 | -157.3391 | 15.9464 | -170.6148 | 30.8544 | -172.1196 | 26.1117 | 157.3391 | 344.0536 | 170.6148 | 329.1456 | 172.1196 | 333.8883
2.16 | 0.0026098 | 0.0021932 | 0.0036618 | 0.0094702 | 0.027892 | 0.0081338 | 68.7394 | 254.021 | 80.886 | 241.0213 | 82.2609 | 243.7881 | -158.7394 | 15.979 | -170.886 | 28.9787 | -172.2609 | 26.2119 | 158.7394 | 344.021 | 170.886 | 331.0213 | 172.2609 | 333.7881
2.17 | 0.0027989 | 0.0023538 | 0.003908 | 0.0092639 | 0.029684 | 0.0085281 | 69.9643 | 253.9873 | 81.1236 | 242.991 | 82.3876 | 243.6894 | -159.9643 | 16.0127 | -171.1236 | 27.009 | -172.3876 | 26.3106 | 159.9643 | 343.9873 | 171.1236 | 332.991 | 172.3876 | 333.6894
2.18 | 0.0029886 | 0.002515 | 0.0041528 | 0.0090648 | 0.031472 | 0.0089231 | 71.0469 | 253.9529 | 81.3348 | 245.057 | 82.503 | 243.5915 | -161.0469 | 16.0471 | -171.3348 | 24.943 | -172.503 | 26.4085 | 161.0469 | 343.9529 | 171.3348 | 335.057 | 172.503 | 333.5915
2.2 | 0.0031786 | 0.0026766 | 0.004396 | 0.0088736 | 0.033256 | 0.0093182 | 72.0132 | 253.9177 | 81.5248 | 247.2212 | 82.6094 | 243.4937 | -162.0132 | 16.0823 | -171.5248 | 22.7788 | -172.6094 | 26.5063 | 162.0132 | 343.9177 | 171.5248 | 337.2212 | 172.6094 | 333.4937
2.21 | 0.0033686 | 0.0028384 | 0.0046374 | 0.0086911 | 0.035032 | 0.0097131 | 72.8836 | 253.882 | 81.6981 | 249.4847 | 82.7087 | 243.3957 | -162.8836 | 16.118 | -171.6981 | 20.5153 | -172.7087 | 26.6043 | 162.8836 | 343.882 | 171.6981 | 339.4847 | 172.7087 | 333.3957
2.22 | 0.0035584 | 0.0030003 | 0.0048769 | 0.0085179 | 0.036802 | 0.010107 | 73.6744 | 253.8456 | 81.858 | 251.848 | 82.8028 | 243.2969 | -163.6744 | 16.1544 | -171.858 | 18.152 | -172.8028 | 26.7031 | 163.6744 | 343.8456 | 171.858 | 341.848 | 172.8028 | 333.2969
2.23 | 0.0037476 | 0.0031621 | 0.0051143 | 0.008355 | 0.038562 | 0.010499 | 74.3988 | 253.8088 | 82.0075 | 254.3107 | 82.8928 | 243.1968 | -164.3988 | 16.1912 | -172.0075 | 15.6893 | -172.8928 | 26.8032 | 164.3988 | 343.8088 | 172.0075 | 344.3107 | 172.8928 | 333.1968
2.24 | 0.003936 | 0.0033234 | 0.0053493 | 0.0082028 | 0.040311 | 0.01089 | 75.0675 | 253.7716 | 82.149 | 256.8717 | 82.98 | 243.095 | -165.0675 | 16.2284 | -172.149 | 13.1283 | -172.98 | 26.905 | 165.0675 | 343.7716 | 172.149 | 346.8717 | 172.98 | 333.095
2.25 | 0.0041233 | 0.0034842 | 0.0055819 | 0.0080622 | 0.042048 | 0.011277 | 75.6896 | 253.734 | 82.2844 | 259.5284 | 83.0654 | 242.9912 | -165.6896 | 16.266 | -172.2844 | 10.4716 | -173.0654 | 27.0088 | 165.6896 | 343.734 | 172.2844 | 349.5284 | 173.0654 | 332.9912
2.27 | 0.0043094 | 0.0036441 | 0.0058118 | 0.0079336 | 0.043771 | 0.011662 | 76.2724 | 253.6962 | 82.4155 | 262.2773 | 83.1499 | 242.8849 | -166.2724 | 16.3038 | -172.4155 | 7.7227 | -173.1499 | 27.1151 | 166.2724 | 343.6962 | 172.4155 | 352.2773 | 173.1499 | 332.8849
2.28 | 0.0044939 | 0.0038029 | 0.0060388 | 0.0078178 | 0.045478 | 0.012042 | 76.8224 | 253.658 | 82.5439 | 265.1139 | 83.2342 | 242.7758 | -166.8224 | 16.342 | -172.5439 | 4.8861 | -173.2342 | 27.2242 | 166.8224 | 343.658 | 172.5439 | 355.1139 | 173.2342 | 332.7758
2.29 | 0.0046767 | 0.0039604 | 0.0062627 | 0.0077151 | 0.047169 | 0.012418 | 77.3447 | 253.6197 | 82.6708 | 268.0325 | 83.3191 | 242.6635 | -167.3447 | 16.3803 | -172.6708 | 1.9675 | -173.3191 | 27.3365 | 167.3447 | 343.6197 | 172.6708 | 358.0325 | 173.3191 | 332.6635
2.3 | 0.0048574 | 0.0041162 | 0.0064834 | 0.0076259 | 0.04884 | 0.012788 | 77.8442 | 253.5813 | 82.7976 | 271.026 | 83.4052 | 242.5477 | -167.8442 | 16.4187 | -172.7976 | -1.026 | -173.4052 | 27.4523 | 167.8442 | 343.5813 | 172.7976 | 1.026 | 173.4052 | 332.5477
2.31 | 0.0050359 | 0.0042701 | 0.0067005 | 0.0075506 | 0.05049 | 0.013151 | 78.3249 | 253.5428 | 82.9254 | 274.0868 | 83.4932 | 242.4281 | -168.3249 | 16.4572 | -172.9254 | -4.0868 | -173.4932 | 27.5719 | 168.3249 | 343.5428 | 172.9254 | 4.0868 | 173.4932 | 332.4281
2.33 | 0.0052119 | 0.0044218 | 0.0069139 | 0.0074893 | 0.052117 | 0.013508 | 78.7903 | 253.5043 | 83.0552 | 277.2063 | 83.5836 | 242.3042 | -168.7903 | 16.4957 | -173.0552 | -7.2063 | -173.5836 | 27.6958 | 168.7903 | 343.5043 | 173.0552 | 7.2063 | 173.5836 | 332.3042
2.34 | 0.005385 | 0.0045709 | 0.0071234 | 0.0074421 | 0.053719 | 0.013857 | 79.2437 | 253.4659 | 83.188 | 280.3753 | 83.6772 | 242.1757 | -169.2437 | 16.5341 | -173.188 | -10.3753 | -173.6772 | 27.8243 | 169.2437 | 343.4659 | 173.188 | 10.3753 | 173.6772 | 332.1757
2.35 | 0.0055552 | 0.0047172 | 0.0073286 | 0.007409 | 0.055293 | 0.014196 | 79.6878 | 253.4278 | 83.3247 | 283.5845 | 83.7743 | 242.0422 | -169.6878 | 16.5722 | -173.3247 | -13.5845 | -173.7743 | 27.9578 | 169.6878 | 343.4278 | 173.3247 | 13.5845 | 173.7743 | 332.0422
2.37 | 0.005722 | 0.0048603 | 0.0075294 | 0.0073897 | 0.056838 | 0.014527 | 80.1255 | 253.3899 | 83.4665 | 286.8244 | 83.8756 | 241.9033 | -170.1255 | 16.6101 | -173.4665 | -16.8244 | -173.8756 | 28.0967 | 170.1255 | 343.3899 | 173.4665 | 16.8244 | 173.8756 | 331.9033
2.38 | 0.0058853 | 0.0049998 | 0.0077254 | 0.0073841 | 0.058351 | 0.014846 | 80.559 | 253.3525 | 83.614 | 290.086 | 83.9818 | 241.7588 | -170.559 | 16.6475 | -173.614 | -20.086 | -173.9818 | 28.2412 | 170.559 | 343.3525 | 173.614 | 20.086 | 173.9818 | 331.7588
2.39 | 0.0060447 | 0.0051353 | 0.0079164 | 0.0073918 | 0.059829 | 0.015154 | 80.9907 | 253.3157 | 83.7685 | 293.3606 | 84.0933 | 241.608 | -170.9907 | 16.6843 | -173.7685 | -23.3606 | -174.0933 | 28.392 | 170.9907 | 343.3157 | 173.7685 | 23.3606 | 174.0933 | 331.608
2.41 | 0.0062 | 0.0052665 | 0.0081021 | 0.0074124 | 0.06127 | 0.015448 | 81.4228 | 253.2797 | 83.9307 | 296.6407 | 84.2109 | 241.4506 | -171.4228 | 16.7203 | -173.9307 | -26.6407 | -174.2109 | 28.5494 | 171.4228 | 343.2797 | 173.9307 | 26.6407 | 174.2109 | 331.4506
2.42 | 0.0063509 | 0.005393 | 0.0082821 | 0.0074453 | 0.062671 | 0.015729 | 81.8573 | 253.2446 | 84.1017 | 299.9195 | 84.3351 | 241.2862 | -171.8573 | 16.7554 | -174.1017 | -29.9195 | -174.3351 | 28.7138 | 171.8573 | 343.2446 | 174.1017 | 29.9195 | 174.3351 | 331.2862
2.43 | 0.0064971 | 0.0055144 | 0.0084561 | 0.00749 | 0.064029 | 0.015995 | 82.2964 | 253.2107 | 84.2826 | 303.1915 | 84.4668 | 241.1142 | -172.2964 | 16.7893 | -174.2826 | -33.1915 | -174.4668 | 28.8858 | 172.2964 | 343.2107 | 174.2826 | 33.1915 | 174.4668 | 331.1142
2.45 | 0.0066382 | 0.0056301 | 0.0086238 | 0.0075459 | 0.06534 | 0.016245 | 82.7419 | 253.1783 | 84.4744 | 306.4524 | 84.6067 | 240.9342 | -172.7419 | 16.8217 | -174.4744 | -36.4524 | -174.6067 | 29.0658 | 172.7419 | 343.1783 | 174.4744 | 36.4524 | 174.6067 | 330.9342
2.46 | 0.0067739 | 0.0057398 | 0.0087848 | 0.0076125 | 0.066603 | 0.016478 | 83.196 | 253.1475 | 84.6784 | 309.6994 | 84.7556 | 240.7454 | -173.196 | 16.8525 | -174.6784 | -39.6994 | -174.7556 | 29.2546 | 173.196 | 343.1475 | 174.6784 | 39.6994 | 174.7556 | 330.7454
2.48 | 0.006904 | 0.005843 | 0.0089388 | 0.0076892 | 0.067812 | 0.016691 | 83.6607 | 253.1189 | 84.8958 | 312.9308 | 84.9143 | 240.5474 | -173.6607 | 16.8811 | -174.8958 | -42.9308 | -174.9143 | 29.4526 | 173.6607 | 343.1189 | 174.8958 | 42.9308 | 174.9143 | 330.5474
2.49 | 0.0070281 | 0.0059391 | 0.0090852 | 0.0077756 | 0.068964 | 0.016885 | 84.1382 | 253.0927 | 85.128 | 316.146 | 85.084 | 240.3394 | -174.1382 | 16.9073 | -175.128 | -46.146 | -175.084 | 29.6606 | 174.1382 | 343.0927 | 175.128 | 46.146 | 175.084 | 330.3394
2.51 | 0.0071459 | 0.0060276 | 0.0092236 | 0.0078713 | 0.070057 | 0.017057 | 84.6305 | 253.0693 | 85.3764 | 319.3458 | 85.2657 | 240.1208 | -174.6305 | 16.9307 | -175.3764 | -49.3458 | -175.2657 | 29.8792 | 174.6305 | 343.0693 | 175.3764 | 49.3458 | 175.2657 | 330.1208
2.52 | 0.007257 | 0.0061081 | 0.0093536 | 0.0079759 | 0.071084 | 0.017206 | 85.1402 | 253.0494 | 85.6427 | 322.5315 | 85.4605 | 239.8906 | -175.1402 | 16.9506 | -175.6427 | -52.5315 | -175.4605 | 30.1094 | 175.1402 | 343.0494 | 175.6427 | 52.5315 | 175.4605 | 329.8906
2.54 | 0.0073611 | 0.0061798 | 0.0094748 | 0.0080893 | 0.072043 | 0.017331 | 85.6695 | 253.0335 | 85.9288 | 325.7056 | 85.6698 | 239.6481 | -175.6695 | 16.9665 | -175.9288 | -55.7056 | -175.6698 | 30.3519 | 175.6695 | 343.0335 | 175.9288 | 55.7056 | 175.6698 | 329.6481
2.55 | 0.0074578 | 0.0062423 | 0.0095864 | 0.0082114 | 0.072928 | 0.01743 | 86.2211 | 253.0223 | 86.2365 | 328.8708 | 85.8952 | 239.3922 | -176.2211 | 16.9777 | -176.2365 | -58.8708 | -175.8952 | 30.6078 | 176.2211 | 343.0223 | 176.2365 | 58.8708 | 175.8952 | 329.3922
2.57 | 0.0075468 | 0.006295 | 0.0096881 | 0.0083423 | 0.073734 | 0.017501 | 86.7978 | 253.0165 | 86.5681 | 332.0303 | 86.1382 | 239.1217 | -176.7978 | 16.9835 | -176.5681 | -62.0303 | -176.1382 | 30.8783 | 176.7978 | 343.0165 | 176.5681 | 62.0303 | 176.1382 | 329.1217
2.58 | 0.0076278 | 0.0063371 | 0.0097793 | 0.0084824 | 0.074458 | 0.017543 | 87.4026 | 253.0172 | 86.9261 | 335.1876 | 86.4008 | 238.8355 | -177.4026 | 16.9828 | -176.9261 | -65.1876 | -176.4008 | 31.1645 | 177.4026 | 343.0172 | 176.9261 | 65.1876 | 176.4008 | 328.8355
2.6 | 0.0077003 | 0.0063681 | 0.0098592 | 0.008632 | 0.075093 | 0.017554 | 88.039 | 253.0254 | 87.3132 | 338.346 | 86.6851 | 238.532 | -178.039 | 16.9746 | -177.3132 | -68.346 | -176.6851 | 31.468 | 178.039 | 343.0254 | 177.3132 | 68.346 | 176.6851 | 328.532
2.61 | 0.0077641 | 0.0063872 | 0.0099274 | 0.0087918 | 0.075633 | 0.017532 | 88.7104 | 253.0423 | 87.7327 | 341.5084 | 86.9935 | 238.2097 | -178.7104 | 16.9577 | -177.7327 | -71.5084 | -176.9935 | 31.7903 | 178.7104 | 343.0423 | 177.7327 | 71.5084 | 176.9935 | 328.2097
2.63 | 0.0078188 | 0.0063937 | 0.009983 | 0.0089627 | 0.076073 | 0.017475 | 89.4211 | 253.0695 | 88.188 | 344.6776 | 87.3289 | 237.8666 | -179.4211 | 16.9305 | -178.188 | -74.6776 | -177.3289 | 32.1334 | 179.4211 | 343.0695 | 178.188 | 74.6776 | 177.3289 | 327.8666
2.65 | 0.007864 | 0.006387 | 0.010025 | 0.0091457 | 0.076406 | 0.017382 | 90.1753 | 253.1088 | 88.6833 | 347.8554 | 87.6944 | 237.5006 | 179.8247 | 16.8912 | -178.6833 | -77.8554 | -177.6944 | 32.4994 | 180.1753 | 343.1088 | 178.6833 | 77.8554 | 177.6944 | 327.5006
2.66 | 0.0078996 | 0.0063661 | 0.010054 | 0.0093423 | 0.076627 | 0.017249 | 90.9781 | 253.1621 | 89.2233 | 351.0429 | 88.0937 | 237.1091 | 179.0219 | 16.8379 | -179.2233 | -81.0429 | -178.0937 | 32.8909 | 180.9781 | 343.1621 | 179.2233 | 81.0429 | 178.0937 | 327.1091
2.68 | 0.0079252 | 0.0063304 | 0.010068 | 0.0095538 | 0.076727 | 0.017076 | 91.835 | 253.2322 | 89.8132 | 354.2403 | 88.5311 | 236.6889 | 178.165 | 16.7678 | -179.8132 | -84.2403 | -178.5311 | 33.3111 | 181.835 | 343.2322 | 179.8132 | 84.2403 | 178.5311 | 326.6889
2.7 | 0.0079405 | 0.006279 | 0.010066 | 0.009782 | 0.076701 | 0.01686 | 92.7523 | 253.322 | 90.4595 | 357.4464 | 89.0115 | 236.2365 | 177.2477 | 16.678 | 179.5405 | -87.4464 | -179.0115 | 33.7635 | 182.7523 | 343.322 | 180.4595 | 87.4464 | 179.0115 | 326.2365
2.71 | 0.0079455 | 0.0062111 | 0.010048 | 0.010029 | 0.07654 | 0.016598 | 93.7368 | 253.4351 | 91.1692 | 0.65894 | 89.5409 | 235.7476 | 176.2632 | 16.5649 | 178.8308 | -90.6589 | -179.5409 | 34.2524 | 183.7368 | 343.4351 | 181.1692 | 90.6589 | 179.5409 | 325.7476
2.73 | 0.0079398 | 0.0061257 | 0.010013 | 0.010296 | 0.076237 | 0.016289 | 94.7966 | 253.5762 | 91.951 | 3.8745 | 90.126 | 235.2168 | 175.2034 | 16.4238 | 178.049 | -93.8745 | 179.874 | 34.7832 | 184.7966 | 343.5762 | 181.951 | 93.8745 | 180.126 | 325.2168
2.75 | 0.0079236 | 0.006022 | 0.00996 | 0.010587 | 0.075783 | 0.015929 | 95.9403 | 253.7507 | 92.8147 | 7.088 | 90.7751 | 234.6375 | 174.0597 | 16.2493 | 177.1853 | -97.088 | 179.2249 | 35.3625 | 185.9403 | 343.7507 | 182.8147 | 97.088 | 180.7751 | 324.6375
2.77 | 0.0078968 | 0.0058991 | 0.0098884 | 0.010903 | 0.075173 | 0.015518 | 97.1781 | 253.9656 | 93.7723 | 10.2935 | 91.4979 | 234.0016 | 172.8219 | 16.0344 | 176.2277 | -100.2935 | 178.5021 | 35.9984 | 187.1781 | 343.9656 | 183.7723 | 100.2935 | 181.4979 | 324.0016
2.78 | 0.0078595 | 0.005756 | 0.0097973 | 0.011246 | 0.074396 | 0.015051 | 98.5213 | 254.2296 | 94.8378 | 13.4839 | 92.306 | 233.2987 | 171.4787 | 15.7704 | 175.1622 | -103.4839 | 177.694 | 36.7013 | 188.5213 | 344.2296 | 184.8378 | 103.4839 | 182.306 | 323.2987
2.8 | 0.0078122 | 0.0055918 | 0.0096861 | 0.01162 | 0.073446 | 0.014527 | 99.9826 | 254.5539 | 96.0279 | 16.6508 | 93.2137 | 232.5155 | 170.0174 | 15.4461 | 173.9721 | -106.6508 | 176.7863 | 37.4845 | 189.9826 | 344.5539 | 186.0279 | 106.6508 | 183.2137 | 322.5155
2.82 | 0.0077553 | 0.0054055 | 0.0095545 | 0.012027 | 0.072316 | 0.013943 | 101.5765 | 254.953 | 97.3629 | 19.7855 | 94.2382 | 231.6345 | 168.4235 | 15.047 | 172.6371 | -109.7855 | 175.7618 | 38.3655 | 191.5765 | 344.953 | 187.3629 | 109.7855 | 184.2382 | 321.6345
2.84 | 0.0076895 | 0.0051962 | 0.0094021 | 0.012469 | 0.070999 | 0.013297 | 103.3191 | 255.4458 | 98.8672 | 22.8787 | 95.4005 | 230.6323 | 166.6809 | 14.5542 | 171.1328 | -112.8787 | 174.5995 | 39.3677 | 193.3191 | 345.4458 | 188.8672 | 112.8787 | 185.4005 | 320.6323
2.86 | 0.0076158 | 0.004963 | 0.009229 | 0.01295 | 0.06949 | 0.012587 | 105.2285 | 256.058 | 100.5705 | 25.921 | 96.7271 | 229.477 | 164.7715 | 13.942 | 169.4295 | -115.921 | 173.2729 | 40.523 | 195.2285 | 346.058 | 190.5705 | 115.921 | 186.7271 | 319.477
2.88 | 0.0075358 | 0.0047051 | 0.0090357 | 0.01347 | 0.067787 | 0.01181 | 107.3246 | 256.8246 | 102.5089 | 28.9031 | 98.2505 | 228.1237 | 162.6754 | 13.1754 | 167.4911 | -118.9031 | 171.7495 | 41.8763 | 197.3246 | 346.8246 | 192.5089 | 118.9031 | 188.2505 | 318.1237
2.9 | 0.0074511 | 0.0044218 | 0.0088235 | 0.014032 | 0.065891 | 0.010965 | 109.6291 | 257.7948 | 104.7261 | 31.8159 | 100.0117 | 226.5075 | 160.3709 | 12.2052 | 165.2739 | -121.8159 | 169.9883 | 43.4925 | 199.6291 | 347.7948 | 194.7261 | 121.8159 | 190.0117 | 316.5075
2.92 | 0.0073643 | 0.0041126 | 0.0085946 | 0.01464 | 0.063806 | 0.010051 | 112.1651 | 259.0399 | 107.2756 | 34.6513 | 102.0626 | 224.5309 | 157.8349 | 10.9601 | 162.7244 | -124.6513 | 167.9374 | 45.4691 | 202.1651 | 349.0399 | 197.2756 | 124.6513 | 192.0626 | 314.5309
2.94 | 0.0072782 | 0.0037775 | 0.0083525 | 0.015293 | 0.061546 | 0.0090702 | 114.9567 | 260.6666 | 110.2219 | 37.4019 | 104.4689 | 222.0412 | 155.0433 | 9.3334 | 159.7781 | -127.4019 | 165.5311 | 47.9588 | 204.9567 | 350.6666 | 200.2219 | 127.4019 | 194.4689 | 312.0412
2.96 | 0.0071967 | 0.0034172 | 0.0081027 | 0.015995 | 0.059135 | 0.0080253 | 118.0273 | 262.8412 | 113.6413 | 40.0613 | 107.3141 | 218.7872 | 151.9727 | 7.1588 | 156.3587 | -130.0613 | 162.6859 | 51.2128 | 208.0273 | 352.8412 | 203.6413 | 130.0613 | 197.3141 | 308.7872
2.98 | 0.0071245 | 0.0030337 | 0.0078531 | 0.016745 | 0.056612 | 0.0069266 | 121.3982 | 265.8345 | 117.6219 | 42.6243 | 110.7033 | 214.3303 | 148.6018 | 4.1655 | 152.3781 | -132.6243 | 159.2967 | 55.6697 | 211.3982 | 355.8345 | 207.6219 | 132.6243 | 200.7033 | 304.3303
3 | 0.0070671 | 0.0026321 | 0.0076152 | 0.017547 | 0.054041 | 0.0057978 | 125.0853 | 270.11 | 122.2583 | 45.0862 | 114.7658 | 207.8567 | 144.9147 | -0.10998 | 147.7417 | -135.0862 | 155.2342 | 62.1433 | 215.0853 | 0.10998 | 212.2583 | 135.0862 | 204.7658 | 297.8567
3.02 | 0.0070315 | 0.0022242 | 0.0074062 | 0.018399 | 0.051531 | 0.0046973 | 129.0823 | 276.4754 | 127.6214 | 47.4354 | 119.636 | 197.8096 | 140.9177 | -6.4754 | 142.3786 | -137.4354 | 150.3639 | 72.1904 | 219.0823 | 6.4754 | 217.6214 | 137.4354 | 209.6361 | 287.8096
3.04 | 0.0070254 | 0.0018354 | 0.0072478 | 0.019299 | 0.049236 | 0.0037615 | 133.3577 | 286.3496 | 133.7331 | 49.6569 | 125.4331 | 181.4251 | 136.6423 | -16.3496 | 136.2669 | -139.6569 | 144.5669 | 88.5749 | 223.3577 | 16.3496 | 223.7331 | 139.6569 | 215.4331 | 271.4251
3.06 | 0.0070561 | 0.0015169 | 0.0071649 | 0.020245 | 0.047354 | 0.0032686 | 137.8616 | 301.9219 | 140.5487 | 51.7404 | 132.2353 | 156.2654 | 132.1384 | -31.9219 | 129.4513 | -141.7404 | 137.7647 | 113.7346 | 227.8616 | 31.9219 | 230.5487 | 141.7404 | 222.2353 | 246.2654
3.09 | 0.0071301 | 0.0013602 | 0.007183 | 0.021233 | 0.046113 | 0.0035313 | 142.5277 | 324.4459 | 147.9325 | 53.6795 | 140.0254 | 127.9167 | 127.4723 | -54.4459 | 122.0675 | -143.6795 | 129.9746 | 142.0833 | 232.5277 | 54.4459 | 237.9325 | 143.6795 | 230.0254 | 217.9167
3.11 | 0.0072527 | 0.0014553 | 0.0073252 | 0.022259 | 0.045759 | 0.0045026 | 147.276 | 349.172 | 155.6512 | 55.4716 | 148.6273 | 106.7375 | 122.724 | -79.172 | 114.3488 | -145.4716 | 121.3727 | 163.2625 | 237.276 | 79.172 | 245.6512 | 145.4716 | 238.6273 | 196.7375
3.13 | 0.0074278 | 0.0017892 | 0.0076088 | 0.023315 | 0.046506 | 0.0059 | 152.0197 | 8.4457 | 163.4052 | 57.1171 | 157.6817 | 93.6469 | 117.9803 | -98.4457 | 106.5948 | -147.1171 | 112.3183 | 176.3531 | 242.0197 | 98.4457 | 253.4052 | 147.1171 | 247.6817 | 183.6469
3.15 | 0.007657 | 0.0022778 | 0.0080426 | 0.024397 | 0.048497 | 0.0075318 | 156.673 | 20.9751 | 170.8889 | 58.6185 | 166.7034 | 85.5041 | 113.327 | -110.9751 | 99.1111 | -148.6185 | 103.2966 | -175.5041 | 246.673 | 110.9751 | 260.8889 | 148.6185 | 256.7034 | 175.5041
3.18 | 0.0079402 | 0.0028559 | 0.0086267 | 0.025498 | 0.051771 | 0.0093054 | 161.1591 | 28.9385 | 177.8556 | 59.9801 | 175.2175 | 80.1235 | 108.8409 | -118.9385 | 92.1444 | -149.9801 | 94.7825 | -170.1235 | 251.1591 | 118.9385 | 267.8556 | 149.9801 | 265.2175 | 170.1235
3.2 | 0.0082755 | 0.0034884 | 0.0093539 | 0.026611 | 0.056271 | 0.011174 | 165.4158 | 34.1804 | 184.1533 | 61.2072 | 182.888 | 76.3499 | 104.5842 | -124.1804 | 85.8467 | -151.2072 | 87.112 | -166.3499 | 255.4158 | 124.1804 | 274.1533 | 151.2072 | 272.8881 | 166.3499
3.23 | 0.0086593 | 0.0041566 | 0.010213 | 0.027729 | 0.061877 | 0.01311 | 169.3986 | 37.7809 | 189.7247 | 62.3061 | 189.5635 | 73.5728 | 100.6014 | -127.7809 | 80.2753 | -152.3061 | 80.4365 | -163.5728 | 259.3986 | 127.7809 | 279.7247 | 152.3061 | 279.5635 | 163.5728
3.25 | 0.0090867 | 0.0048488 | 0.01119 | 0.028844 | 0.068447 | 0.015094 | 173.0806 | 40.3466 | 194.5834 | 63.2832 | 195.2437 | 71.4518 | 96.9194 | -130.3466 | 75.4166 | -153.2832 | 74.7563 | -161.4518 | 263.0806 | 130.3466 | 284.5834 | 153.2832 | 285.2437 | 161.4518
3.27 | 0.0095521 | 0.0055573 | 0.012271 | 0.02995 | 0.075833 | 0.017111 | 176.4507 | 42.2288 | 198.7851 | 64.145 | 200.016 | 69.7867 | 93.5493 | -132.2288 | 71.2149 | -154.145 | 69.984 | -159.7867 | 266.4507 | 132.2288 | 288.7851 | 154.145 | 290.0159 | 159.7867
3.3 | 0.010049 | 0.0062755 | 0.013443 | 0.031038 | 0.083904 | 0.019147 | 179.5098 | 43.6407 | 202.4035 | 64.898 | 204.0022 | 68.4535 | 90.4902 | -133.6407 | 67.5965 | -154.898 | 65.9978 | -158.4535 | 269.5098 | 133.6407 | 292.4035 | 154.898 | 294.0022 | 158.4535
3.33 | 0.010571 | 0.0069982 | 0.014693 | 0.032101 | 0.092541 | 0.021189 | 182.268 | 44.7175 | 205.5156 | 65.5482 | 207.327 | 67.3725 | 87.732 | -134.7175 | 64.4844 | -155.5482 | 62.673 | -157.3725 | 272.268 | 134.7175 | 295.5156 | 155.5482 | 297.327 | 157.3725
3.35 | 0.011111 | 0.0077201 | 0.016008 | 0.033132 | 0.10163 | 0.023226 | 184.7408 | 45.5488 | 208.1934 | 66.1012 | 210.1021 | 66.4907 | 85.2592 | -135.5488 | 61.8066 | -156.1012 | 59.8979 | -156.4907 | 274.7408 | 135.5488 | 298.1934 | 156.1012 | 300.1021 | 156.4907
3.38 | 0.011661 | 0.0084364 | 0.017375 | 0.034124 | 0.11109 | 0.025245 | 186.9469 | 46.1963 | 210.5006 | 66.562 | 212.4223 | 65.7723 | 83.0531 | -136.1963 | 59.4994 | -156.562 | 57.5777 | -155.7723 | 276.947 | 136.1963 | 300.5006 | 156.562 | 302.4223 | 155.7723
3.41 | 0.012215 | 0.0091419 | 0.018783 | 0.035068 | 0.1208 | 0.027234 | 188.9062 | 46.7037 | 212.4913 | 66.9348 | 214.3655 | 65.1929 | 81.0938 | -136.7037 | 57.5087 | -156.9348 | 55.6345 | -155.1929 | 278.9062 | 136.7037 | 302.4913 | 156.9348 | 304.3655 | 155.1929
3.43 | 0.012764 | 0.0098318 | 0.020218 | 0.035959 | 0.13069 | 0.029179 | 190.6384 | 47.103 | 214.2113 | 67.2232 | 215.9941 | 64.7355 | 79.3616 | -137.103 | 55.7887 | -157.2232 | 54.0059 | -154.7355 | 280.6384 | 137.103 | 304.2113 | 157.2232 | 305.9941 | 154.7355
3.46 | 0.013302 | 0.010501 | 0.021666 | 0.036789 | 0.14064 | 0.031069 | 192.1626 | 47.4182 | 215.6981 | 67.4297 | 217.3585 | 64.3894 | 77.8374 | -137.4182 | 54.3019 | -157.4297 | 52.6415 | -154.3894 | 282.1626 | 137.4182 | 305.6981 | 157.4297 | 307.3585 | 154.3894
3.49 | 0.013821 | 0.011144 | 0.023114 | 0.037552 | 0.15057 | 0.032891 | 193.496 | 47.6678 | 216.983 | 67.5559 | 218.4986 | 64.1474 | 76.504 | -137.6678 | 53.017 | -157.5559 | 51.5014 | -154.1474 | 283.496 | 137.6678 | 306.983 | 157.5559 | 308.4986 | 154.1474
3.52 | 0.014312 | 0.011755 | 0.024545 | 0.038242 | 0.16036 | 0.03463 | 194.6548 | 47.8666 | 218.0913 | 67.6026 | 219.4466 | 64.0062 | 75.3452 | -137.8666 | 51.9087 | -157.6026 | 50.5534 | -154.0062 | 284.6548 | 137.8666 | 308.0913 | 157.6026 | 309.4466 | 154.0062
3.55 | 0.014769 | 0.01233 | 0.025941 | 0.038853 | 0.1699 | 0.036275 | 195.6529 | 48.0265 | 219.044 | 67.5688 | 220.2279 | 63.9647 | 74.3471 | -138.0265 | 50.956 | -157.5688 | 49.7721 | -153.9647 | 285.6529 | 138.0265 | 309.044 | 157.5688 | 310.2279 | 153.9647
3.58 | 0.015182 | 0.012861 | 0.027282 | 0.039379 | 0.17906 | 0.037812 | 196.503 | 48.1575 | 219.8579 | 67.4528 | 220.8628 | 64.0247 | 73.497 | -138.1575 | 50.1421 | -157.4528 | 49.1372 | -154.0247 | 286.503 | 138.1575 | 309.8579 | 157.4528 | 310.8628 | 154.0247
3.61 | 0.015543 | 0.013343 | 0.028547 | 0.039815 | 0.1877 | 0.039228 | 197.2158 | 48.268 | 220.5468 | 67.2507 | 221.3674 | 64.1897 | 72.7842 | -138.268 | 49.4532 | -157.2507 | 48.6326 | -154.1897 | 287.2158 | 138.268 | 310.5468 | 157.2507 | 311.3674 | 154.1897
3.64 | 0.015844 | 0.013771 | 0.029712 | 0.040157 | 0.19566 | 0.04051 | 197.8008 | 48.3658 | 221.1216 | 66.9571 | 221.7542 | 64.4658 | 72.1992 | -138.3658 | 48.8784 | -156.9571 | 48.2458 | -154.4658 | 287.8008 | 138.3658 | 311.1216 | 156.9571 | 311.7542 | 154.4658
3.67 | 0.016076 | 0.014136 | 0.030749 | 0.040401 | 0.20278 | 0.041646 | 198.266 | 48.4578 | 221.591 | 66.5645 | 222.0327 | 64.8611 | 71.734 | -138.4578 | 48.409 | -156.5645 | 47.9673 | -154.8611 | 288.266 | 138.4578 | 311.591 | 156.5645 | 312.0327 | 154.8611
3.7 | 0.016231 | 0.014434 | 0.031629 | 0.040544 | 0.20887 | 0.042623 | 198.6184 | 48.5507 | 221.9612 | 66.0628 | 222.2096 | 65.3864 | 71.3816 | -138.5507 | 48.0388 | -156.0628 | 47.7904 | -155.3864 | 288.6184 | 138.5507 | 311.9612 | 156.0628 | 312.2096 | 155.3864
3.73 | 0.016299 | 0.014657 | 0.032317 | 0.040584 | 0.21371 | 0.04343 | 198.8636 | 48.6514 | 222.2369 | 65.4389 | 222.2893 | 66.0552 | 71.1364 | -138.6514 | 47.7631 | -155.4389 | 47.7107 | -156.0552 | 288.8636 | 138.6514 | 312.2369 | 155.4389 | 312.2893 | 156.0552
3.77 | 0.016272 | 0.014797 | 0.032777 | 0.04052 | 0.21709 | 0.044057 | 199.0066 | 48.767 | 222.4205 | 64.6765 | 222.2733 | 66.8841 | 70.9934 | -138.767 | 47.5795 | -154.6765 | 47.7267 | -156.8841 | 289.0066 | 138.767 | 312.4205 | 154.6765 | 312.2733 | 156.8841
3.8 | 0.016141 | 0.014849 | 0.032968 | 0.040352 | 0.21875 | 0.044495 | 199.0512 | 48.9054 | 222.5122 | 63.7546 | 222.1603 | 67.8941 | 70.9488 | -138.9054 | 47.4878 | -153.7546 | 47.8397 | -157.8941 | 289.0512 | 138.9054 | 312.5122 | 153.7546 | 312.1603 | 157.8941
3.83 | 0.015898 | 0.014803 | 0.032843 | 0.040083 | 0.21841 | 0.044738 | 199.001 | 49.0755 | 222.5098 | 62.6478 | 221.9454 | 69.1105 | 70.999 | -139.0755 | 47.4902 | -152.6478 | 48.0546 | -159.1105 | 289.001 | 139.0755 | 312.5098 | 152.6478 | 311.9454 | 159.1105
3.87 | 0.015535 | 0.014653 | 0.032354 | 0.039718 | 0.21578 | 0.044782 | 198.8587 | 49.2886 | 222.4078 | 61.3245 | 221.6189 | 70.5643 | 71.1413 | -139.2886 | 47.5922 | -151.3245 | 48.3811 | -160.5643 | 288.8587 | 139.2886 | 312.4078 | 151.3245 | 311.6189 | 160.5643
3.9 | 0.015043 | 0.014391 | 0.031444 | 0.039266 | 0.21051 | 0.044628 | 198.6272 | 49.5584 | 222.1957 | 59.7466 | 221.1638 | 72.2939 | 71.3728 | -139.5584 | 47.8043 | -149.7466 | 48.8362 | -162.2939 | 288.6272 | 139.5584 | 312.1957 | 149.7466 | 311.1638 | 162.2939
3.94 | 0.014417 | 0.014009 | 0.030053 | 0.038741 | 0.20226 | 0.044279 | 198.3094 | 49.9033 | 221.8552 | 57.8682 | 220.5519 | 74.3459 | 71.6906 | -139.9033 | 48.1448 | -147.8682 | 49.4481 | -164.3459 | 288.3094 | 139.9033 | 311.8551 | 147.8682 | 310.5519 | 164.3459
3.98 | 0.013649 | 0.013498 | 0.028117 | 0.038163 | 0.19064 | 0.04375 | 197.9091 | 50.3484 | 221.3544 | 55.6354 | 219.7352 | 76.7771 | 72.0909 | -140.3484 | 48.6456 | -145.6354 | 50.2648 | -166.7771 | 287.9091 | 140.3484 | 311.3544 | 145.6354 | 309.7352 | 166.7771
4.01 | 0.012738 | 0.012852 | 0.025572 | 0.037561 | 0.17528 | 0.043064 | 197.4319 | 50.9273 | 220.6358 | 52.9961 | 218.6304 | 79.6486 | 72.5681 | -140.9273 | 49.3642 | -142.9961 | 51.3696 | -169.6486 | 287.4319 | 140.9273 | 310.6358 | 142.9961 | 308.6304 | 169.6486
4.05 | 0.011697 | 0.012079 | 0.022412 | 0.036981 | 0.15617 | 0.042277 | 196.8852 | 51.6736 | 219.5911 | 49.9557 | 217.0911 | 82.9851 | 73.1148 | -141.6736 | 50.4089 | -139.9557 | 52.9089 | -172.9851 | 286.8852 | 141.6736 | 309.5911 | 139.9557 | 307.0911 | 172.9851
4.09 | 0.010546 | 0.011194 | 0.018658 | 0.03647 | 0.13346 | 0.041459 | 196.2772 | 52.6298 | 217.991 | 46.5573 | 214.8306 | 86.7885 | 73.7228 | -142.6298 | 52.009 | -136.5573 | 55.1694 | -176.7885 | 286.2772 | 142.6298 | 307.991 | 136.5573 | 304.8306 | 176.7885
4.13 | 0.0093088 | 0.01021 | 0.014347 | 0.036069 | 0.10744 | 0.040677 | 195.6184 | 53.8585 | 215.2608 | 42.8668 | 211.208 | 91.0469 | 74.3816 | -143.8585 | 54.7392 | -132.8668 | 58.792 | 178.9531 | 285.6184 | 143.8585 | 305.2608 | 132.8668 | 301.208 | 181.0469
4.17 | 0.008008 | 0.0091441 | 0.0095526 | 0.035808 | 0.078756 | 0.039998 | 194.9254 | 55.455 | 209.5075 | 38.9744 | 204.4962 | 95.7266 | 75.0746 | -145.455 | 60.4925 | -128.9744 | 65.5038 | 174.2734 | 284.9254 | 145.455 | 299.5075 | 128.9744 | 294.4962 | 185.7266
4.21 | 0.0066691 | 0.0080141 | 0.0045874 | 0.035701 | 0.049511 | 0.039484 | 194.2284 | 57.571 | 189.8755 | 34.9912 | 188.5273 | 100.7679 | 75.7716 | -147.571 | 80.1245 | -124.9912 | 81.4727 | 169.2321 | 284.2284 | 147.571 | 279.8755 | 124.9912 | 278.5273 | 190.7679
4.26 | 0.0053181 | 0.0068404 | 0.0034515 | 0.035743 | 0.031222 | 0.039183 | 193.5889 | 60.4618 | 95.9365 | 31.0422 | 139.9481 | 106.0824 | 76.4111 | -150.4618 | 174.0635 | -121.0422 | 130.0519 | 163.9176 | 283.5889 | 150.4618 | 185.9365 | 121.0422 | 229.9481 | 196.0824
4.3 | 0.0039824 | 0.005648 | 0.008928 | 0.035905 | 0.049554 | 0.039125 | 193.1505 | 64.5866 | 62.3639 | 27.256 | 86.0985 | 111.5577 | 76.8495 | -154.5866 | -152.3639 | -117.256 | -176.0985 | 158.4423 | 283.1504 | 154.5866 | 152.3639 | 117.256 | 176.0985 | 201.5577
4.34 | 0.0026902 | 0.0044713 | 0.01544 | 0.036139 | 0.086851 | 0.03932 | 193.3225 | 70.8442 | 54.6455 | 23.7547 | 67.9131 | 117.0672 | 76.6775 | -160.8442 | -144.6455 | -113.7547 | -157.9131 | 152.9328 | 283.3225 | 160.8442 | 144.6455 | 113.7547 | 157.9131 | 207.0672
4.39 | 0.0014727 | 0.0033675 | 0.022334 | 0.036372 | 0.12969 | 0.039756 | 195.7865 | 81.1398 | 51.2851 | 20.6488 | 60.5736 | 122.4847 | 74.2135 | -171.1398 | -141.2851 | -110.6488 | -150.5736 | 147.5153 | 285.7865 | 171.1398 | 141.2851 | 110.6488 | 150.5736 | 212.4847
4.43 | 0.00039847 | 0.0024554 | 0.029454 | 0.036519 | 0.17539 | 0.040395 | 219.9406 | 99.4875 | 49.365 | 18.0372 | 56.7122 | 127.6986 | 50.0594 | 170.5125 | -139.365 | -108.0372 | -146.7122 | 142.3014 | 309.9406 | 189.4875 | 139.365 | 108.0372 | 146.7122 | 217.6986
4.48 | 0.00071346 | 0.0019879 | 0.036678 | 0.036476 | 0.22294 | 0.041182 | 344.5213 | 130.2705 | 48.1056 | 16.0143 | 54.3487 | 132.6223 | -74.5213 | 139.7295 | -138.1056 | -106.0143 | -144.3487 | 137.3777 | 74.5213 | 220.2705 | 138.1056 | 106.0143 | 144.3487 | 222.6223
4.53 | 0.0015464 | 0.0021932 | 0.043884 | 0.036137 | 0.27162 | 0.042047 | 352.3185 | 163.5134 | 47.2213 | 14.6856 | 52.7729 | 137.1983 | -82.3185 | 106.4866 | -137.2213 | -104.6856 | -142.7729 | 132.8017 | 82.3185 | 253.5134 | 137.2213 | 104.6856 | 142.7729 | 227.1983
4.57 | 0.0022217 | 0.0028498 | 0.050933 | 0.03539 | 0.32076 | 0.042908 | 352.1428 | 185.0513 | 46.5923 | 14.1916 | 51.6782 | 141.3966 | -82.1428 | 84.9487 | -136.5923 | -104.1916 | -141.6782 | 128.6034 | 82.1428 | 275.0513 | 136.5923 | 104.1916 | 141.6782 | 231.3966
4.62 | 0.0027081 | 0.0036386 | 0.057671 | 0.034133 | 0.36966 | 0.043676 | 349.8571 | 197.4703 | 46.1714 | 14.7487 | 50.9187 | 145.2095 | -79.8571 | 72.5297 | -136.1714 | -104.7487 | -140.9187 | 124.7905 | 79.8571 | 287.4703 | 136.1714 | 104.7487 | 140.9187 | 235.2095
4.68 | 0.0029919 | 0.0044032 | 0.063927 | 0.032294 | 0.41755 | 0.044259 | 346.1167 | 205.4276 | 45.9517 | 16.7186 | 50.425 | 148.6449 | -76.1167 | 64.5724 | -135.9517 | -106.7186 | -140.425 | 121.3551 | 76.1167 | 295.4276 | 135.9517 | 106.7186 | 140.425 | 238.6449
4.73 | 0.0030714 | 0.0050705 | 0.069507 | 0.029868 | 0.46357 | 0.044561 | 340.7158 | 211.296 | 45.9567 | 20.7356 | 50.1718 | 151.7199 | -70.7158 | 58.704 | -135.9567 | -110.7356 | -140.1718 | 118.2801 | 70.7158 | 301.296 | 135.9567 | 110.7356 | 140.1718 | 241.7199
4.78 | 0.0029646 | 0.0055972 | 0.0742 | 0.027016 | 0.50682 | 0.044484 | 332.9079 | 216.252 | 46.241 | 27.9226 | 50.1639 | 154.4549 | -62.9079 | 53.748 | -136.241 | -117.9226 | -140.1639 | 115.5451 | 62.9079 | 306.252 | 136.241 | 117.9226 | 140.1639 | 244.4549
4.83 | 0.0027255 | 0.0059532 | 0.077782 | 0.02428 | 0.5463 | 0.043931 | 321.2498 | 220.9967 | 46.8983 | 40.0869 | 50.4337 | 156.8691 | -51.2498 | 49.0033 | -136.8983 | -130.0869 | -140.4337 | 113.1309 | 51.2498 | 310.9967 | 136.8983 | 130.0869 | 140.4337 | 246.8691
4.89 | 0.0024761 | 0.0061172 | 0.080033 | 0.022963 | 0.58099 | 0.042799 | 303.6711 | 226.085 | 48.08 | 58.8744 | 51.0426 | 158.9761 | -33.6711 | 43.915 | -138.08 | -148.8744 | -141.0426 | 111.0239 | 33.6711 | 316.085 | 138.08 | 148.8744 | 141.0426 | 248.9761
4.95 | 0.0024296 | 0.00608 | 0.080757 | 0.025115 | 0.60993 | 0.040985 | 279.8383 | 232.1216 | 50.0278 | 81.8537 | 52.089 | 160.7792 | -9.8383 | 37.8784 | -140.0278 | -171.8537 | -142.089 | 109.2208 | 9.8383 | 322.1216 | 140.0278 | 171.8537 | 142.089 | 250.7792
5 | 0.0027769 | 0.005855 | 0.079863 | 0.032088 | 0.63241 | 0.038382 | 255.649 | 239.9352 | 53.1257 | 101.7976 | 53.7175 | 162.266 | 14.351 | 30.0648 | -143.1257 | 168.2024 | -143.7175 | 107.734 | 345.649 | 329.9352 | 143.1257 | 191.7976 | 143.7175 | 252.266
5.06 | 0.0034899 | 0.0055258 | 0.077615 | 0.043507 | 0.64872 | 0.034943 | 238.0573 | 250.4764 | 57.8369 | 115.268 | 56.0385 | 163.509 | 31.9427 | 19.5236 | -147.8369 | 154.732 | -146.0385 | 106.491 | 328.0573 | 340.4764 | 147.8369 | 205.268 | 146.0385 | 253.509
5.12 | 0.0043902 | 0.0052594 | 0.074782 | 0.058344 | 0.66041 | 0.030705 | 227.7746 | 264.3193 | 64.6101 | 123.7171 | 59.0823 | 164.7417 | 42.2254 | 5.6807 | -154.6101 | 146.2829 | -149.0823 | 105.2583 | 317.7745 | 354.3193 | 154.6101 | 213.7171 | 149.0823 | 254.7417
5.19 | 0.0053101 | 0.0052511 | 0.072578 | 0.075836 | 0.66954 | 0.025726 | 222.9008 | 280.8929 | 73.8162 | 129.1627 | 62.8688 | 166.3516 | 47.0992 | -10.8929 | -163.8162 | 140.8373 | -152.8688 | 103.6484 | 312.9008 | 10.8929 | 163.8162 | 219.1627 | 152.8688 | 256.3516
5.25 | 0.0061435 | 0.0056438 | 0.072651 | 0.095465 | 0.67866 | 0.020091 | 222.1088 | 297.8414 | 85.3187 | 132.8759 | 67.3828 | 169.1654 | 47.8912 | -27.8414 | -175.3187 | 137.1241 | -157.3828 | 100.8346 | 312.1088 | 27.8414 | 175.3187 | 222.8759 | 157.3828 | 259.1654
5.32 | 0.0068561 | 0.0064407 | 0.076718 | 0.11683 | 0.69056 | 0.013966 | 224.8981 | 312.4862 | 97.9735 | 135.5689 | 72.5412 | 175.5625 | 45.1019 | -42.4862 | 172.0265 | 134.4311 | -162.5412 | 94.4375 | 314.8981 | 42.4862 | 187.9735 | 225.5689 | 162.5412 | 265.5625
5.38 | 0.0075075 | 0.0075269 | 0.085829 | 0.13955 | 0.70787 | 0.0079769 | 231.1908 | 323.7694 | 109.893 | 137.6474 | 78.1707 | 195.5863 | 38.8092 | -53.7694 | 160.107 | 132.3526 | -168.1707 | 74.4137 | 321.1908 | 53.7694 | 199.893 | 227.6474 | 168.1707 | 285.5863
5.45 | 0.0082744 | 0.0087538 | 0.099944 | 0.16325 | 0.73237 | 0.0061327 | 240.7393 | 332.0439 | 119.6057 | 139.3543 | 84.019 | 259.4179 | 29.2607 | -62.0439 | 150.3943 | 130.6457 | -174.019 | 10.5821 | 330.7393 | 62.0439 | 209.6057 | 229.3543 | 174.019 | 349.4179
5.52 | 0.0094267 | 0.0099841 | 0.11823 | 0.18755 | 0.76443 | 0.012103 | 252.4516 | 338.0495 | 126.6972 | 140.8454 | 89.8082 | 297.6938 | 17.5484 | -68.0495 | 143.3028 | 129.1546 | -179.8082 | -27.6938 | 342.4516 | 68.0495 | 216.6972 | 230.8454 | 179.8082 | 27.6938
5.6 | 0.011211 | 0.011097 | 0.13959 | 0.21199 | 0.8026 | 0.020551 | 264.4085 | 342.4158 | 131.4571 | 142.2281 | 95.3152 | 307.2541 | 5.5915 | -72.4158 | 138.5429 | 127.7719 | 174.6848 | -37.2541 | 354.4085 | 72.4158 | 221.4571 | 232.2281 | 185.3152 | 37.2541
5.67 | 0.013711 | 0.011984 | 0.16288 | 0.23612 | 0.84374 | 0.030038 | 275.0013 | 345.5729 | 134.3683 | 143.5836 | 100.4408 | 309.6978 | -5.0013 | -75.5729 | 135.6317 | 126.4164 | 169.5592 | -39.6978 | 5.0013 | 75.5729 | 224.3683 | 233.5836 | 190.4408 | 39.6978
5.75 | 0.016821 | 0.01254 | 0.18698 | 0.2594 | 0.88366 | 0.040398 | 283.8035 | 347.7799 | 135.8621 | 144.9799 | 105.2415 | 309.5501 | -13.8035 | -77.7799 | 134.1379 | 125.0201 | 164.7585 | -39.5501 | 13.8035 | 77.7799 | 225.8621 | 234.9799 | 195.2415 | 39.5501
5.82 | 0.020318 | 0.012661 | 0.21074 | 0.28127 | 0.91814 | 0.051678 | 291.3257 | 349.1535 | 136.263 | 146.4813 | 109.9265 | 308.13 | -21.3257 | -79.1535 | 133.737 | 123.5187 | 160.0735 | -38.13 | 21.3257 | 79.1535 | 226.263 | 236.4813 | 199.9265 | 38.13
5.91 | 0.023964 | 0.012244 | 0.23285 | 0.3011 | 0.94426 | 0.064013 | 298.4641 | 349.6614 | 135.8035 | 148.1549 | 114.8341 | 305.9688 | -28.4641 | -79.6614 | 134.1965 | 121.8451 | 155.1659 | -35.9688 | 28.4641 | 79.6614 | 225.8035 | 238.1549 | 204.8341 | 35.9688
5.99 | 0.027635 | 0.011187 | 0.25182 | 0.31826 | 0.96199 | 0.077596 | 306.2005 | 349.0348 | 134.6576 | 150.0787 | 120.3947 | 303.3389 | -36.2005 | -79.0348 | 135.3424 | 119.9213 | 149.6053 | -33.3389 | 36.2005 | 79.0348 | 224.6576 | 240.0787 | 210.3947 | 33.3389
6.07 | 0.031558 | 0.009435 | 0.26614 | 0.33228 | 0.97706 | 0.092588 | 315.2579 | 346.5768 | 132.9479 | 152.3195 | 126.9824 | 300.4795 | -45.2579 | -76.5768 | 137.0521 | 117.6805 | 143.0176 | -30.4795 | 45.2579 | 76.5768 | 222.9479 | 242.3195 | 216.9824 | 30.4795
6.16 | 0.036492 | 0.0070662 | 0.27459 | 0.34338 | 1.0022 | 0.10893 | 325.4529 | 340.4842 | 130.7309 | 154.8799 | 134.564 | 297.6803 | -55.4529 | -70.4842 | 139.2691 | 115.1201 | 135.436 | -27.6803 | 55.4529 | 70.4842 | 220.7309 | 244.8799 | 224.564 | 27.6803
6.25 | 0.043409 | 0.0043508 | 0.27602 | 0.35189 | 1.0504 | 0.12648 | 335.821 | 323.1789 | 128.0814 | 157.7545 | 142.6427 | 295.0948 | -65.821 | -53.1789 | 141.9186 | 112.2455 | 127.3573 | -25.0948 | 65.821 | 53.1789 | 218.0814 | 247.7545 | 232.6427 | 25.0948
6.34 | 0.053146 | 0.0029145 | 0.26956 | 0.35818 | 1.1292 | 0.14502 | 345.1318 | 264.077 | 125.1093 | 160.9382 | 150.4158 | 292.7795 | -75.1318 | 5.923 | 144.8907 | 109.0618 | 119.5842 | -22.7795 | 75.1318 | 354.077 | 215.1093 | 250.9382 | 240.4158 | 22.7795
6.44 | 0.066151 | 0.0056325 | 0.25482 | 0.36265 | 1.2391 | 0.1643 | 352.5803 | 214.6484 | 121.949 | 164.4203 | 157.1495 | 290.7417 | -82.5803 | 55.3516 | 148.051 | 105.5797 | 112.8505 | -20.7417 | 82.5803 | 304.6484 | 211.949 | 254.4203 | 247.1495 | 20.7417
6.54 | 0.082466 | 0.010077 | 0.23205 | 0.36567 | 1.3736 | 0.18402 | 358.0188 | 200.2303 | 118.7372 | 168.1819 | 162.4771 | 288.9645 | -88.0188 | 69.7697 | 151.2628 | 101.8181 | 107.5229 | -18.9645 | 88.0188 | 290.2303 | 208.7372 | 258.1819 | 252.4771 | 18.9645
6.64 | 0.10186 | 0.015166 | 0.20211 | 0.36759 | 1.5232 | 0.20387 | 1.7181 | 194.1722 | 115.5832 | 172.1914 | 166.4042 | 287.4211 | -91.7181 | 75.8278 | 154.4168 | 97.8086 | 103.5958 | -17.4211 | 91.7181 | 284.1722 | 205.5832 | 262.1914 | 256.4042 | 17.4211
6.75 | 0.12394 | 0.020675 | 0.16619 | 0.36869 | 1.6781 | 0.22348 | 4.0748 | 190.7436 | 112.5305 | 176.4012 | 169.1412 | 286.0815 | -94.0748 | 79.2564 | 157.4695 | 93.5988 | 100.8588 | -16.0815 | 94.0748 | 280.7436 | 202.5305 | 266.4012 | 259.1412 | 16.0815
6.85 | 0.14828 | 0.026498 | 0.12565 | 0.36911 | 1.8302 | 0.24247 | 5.4562 | 188.406 | 109.482 | 180.7468 | 170.9512 | 284.9156 | -95.4562 | 81.594 | 160.518 | 89.2532 | 99.0488 | -14.9156 | 95.4562 | 278.406 | 199.482 | 270.7468 | 260.9512 | 14.9156
6.97 | 0.17438 | 0.032551 | 0.081727 | 0.36883 | 1.9727 | 0.2604 | 6.1526 | 186.5913 | 105.9031 | 185.1457 | 172.0714 | 283.8941 | -96.1526 | 83.4087 | 164.0969 | 84.8543 | 97.9286 | -13.8941 | 96.1526 | 276.5913 | 195.9031 | 275.1457 | 262.0714 | 13.8941
7.08 | 0.20178 | 0.038764 | 0.035684 | 0.36767 | 2.1009 | 0.27686 | 6.3794 | 185.0556 | 98.324 | 189.5251 | 172.6924 | 282.9875 | -96.3794 | 84.9444 | 171.676 | 80.4749 | 97.3076 | -12.9875 | 96.3794 | 275.0556 | 188.324 | 279.5251 | 262.6924 | 12.9875
7.2 | 0.23017 | 0.045118 | 0.014083 | 0.36559 | 2.213 | 0.29179 | 6.2872 | 183.7355 | 313.2148 | 193.9282 | 172.9638 | 282.1663 | -96.2872 | 86.2645 | -43.2148 | 76.0718 | 97.0362 | -12.1663 | 96.2872 | 273.7355 | 43.2148 | 283.9282 | 262.9638 | 12.1663
7.33 | 0.25931 | 0.051602 | 0.061277 | 0.36272 | 2.3082 | 0.30527 | 5.9787 | 182.6092 | 291.0621 | 198.434 | 172.9921 | 281.4081 | -95.9787 | 87.3908 | -21.0621 | 71.566 | 97.0079 | -11.4081 | 95.9787 | 272.6092 | 21.0621 | 288.4339 | 262.9921 | 11.4081
7.45 | 0.28892 | 0.058205 | 0.10955 | 0.35938 | 2.386 | 0.31734 | 5.526 | 181.6603 | 287.045 | 203.116 | 172.8541 | 280.6972 | -95.526 | 88.3397 | -17.045 | 66.884 | 97.1459 | -10.6972 | 95.526 | 271.6603 | 17.045 | 293.116 | 262.8541 | 10.6972
7.59 | 0.31872 | 0.064916 | 0.15759 | 0.35604 | 2.4463 | 0.32803 | 4.9828 | 180.8759 | 284.7499 | 208.0365 | 172.6081 | 280.0235 | -94.9828 | 89.1241 | -14.7499 | 61.9635 | 97.3919 | -10.0235 | 94.9828 | 270.8759 | 14.7499 | 298.0365 | 262.6081 | 10.0235
7.72 | 0.34844 | 0.071718 | 0.20506 | 0.3533 | 2.4895 | 0.33737 | 4.3911 | 180.2458 | 283.0445 | 213.2364 | 172.3002 | 279.3813 | -94.3911 | 89.7542 | -13.0445 | 56.7636 | 97.6998 | -9.3813 | 94.3911 | 270.2458 | 13.0445 | 303.2364 | 262.3002 | 9.3813
7.87 | 0.37783 | 0.078594 | 0.25178 | 0.35193 | 2.5158 | 0.34537 | 3.7841 | 179.7622 | 281.6461 | 218.723 | 171.9689 | 278.7698 | -93.7841 | 90.2378 | -11.6461 | 51.277 | 98.0311 | -8.7698 | 93.7841 | 269.7622 | 11.6461 | 308.723 | 261.9689 | 8.7698
8.01 | 0.40666 | 0.085523 | 0.2976 | 0.35277 | 2.5263 | 0.35203 | 3.1887 | 179.4196 | 280.4456 | 224.4548 | 171.6463 | 278.1936 | -93.1887 | 90.5804 | -10.4456 | 45.5452 | 98.3537 | -8.1936 | 93.1887 | 269.4196 | 10.4456 | 314.4548 | 261.6463 | 8.1936
8.17 | 0.43478 | 0.092488 | 0.34241 | 0.35652 | 2.5219 | 0.35736 | 2.6268 | 179.2046 | 279.3915 | 230.3498 | 171.3579 | 277.6538 | -92.6268 | 90.7954 | -9.3915 | 39.6502 | 98.6421 | -7.6538 | 92.6268 | 269.2046 | 9.3915 | 320.3498 | 261.3579 | 7.6538
8.33 | 0.4621 | 0.099478 | 0.38606 | 0.36349 | 2.5045 | 0.36134 | 2.1148 | 179.0904 | 278.456 | 236.3227 | 171.1209 | 277.1414 | -92.1148 | 90.9096 | -8.456 | 33.6773 | 98.8791 | -7.1414 | 92.1148 | 269.0904 | 8.456 | 326.3227 | 261.1209 | 7.1414
8.49 | 0.48861 | 0.10648 | 0.42841 | 0.37395 | 2.4757 | 0.36394 | 1.6626 | 179.0519 | 277.6191 | 242.2888 | 170.9461 | 276.6486 | -91.6626 | 90.9481 | -7.6191 | 27.7112 | 99.0539 | -6.6486 | 91.6626 | 269.0519 | 7.6191 | 332.2888 | 260.9461 | 6.6486
8.66 | 0.51429 | 0.11348 | 0.46934 | 0.38807 | 2.437 | 0.36518 | 1.2739 | 179.0658 | 276.8647 | 248.1721 | 170.8389 | 276.1711 | -91.2739 | 90.9342 | -6.8647 | 21.8279 | 99.1611 | -6.1711 | 91.2739 | 269.0658 | 6.8647 | 338.1721 | 260.8389 | 6.1711
8.84 | 0.53914 | 0.12046 | 0.50872 | 0.40605 | 2.3901 | 0.36508 | 0.94771 | 179.1097 | 276.1802 | 253.9141 | 170.7993 | 275.7076 | -90.9477 | 90.8903 | -6.1802 | 16.0859 | 99.2007 | -5.7076 | 90.9477 | 269.1097 | 6.1802 | 343.9141 | 260.7993 | 5.7076
9.03 | 0.56314 | 0.12738 | 0.54643 | 0.42808 | 2.3363 | 0.36368 | 0.6787 | 179.1611 | 275.5553 | 259.4782 | 170.8234 | 275.2593 | -90.6787 | 90.8389 | -5.5553 | 10.5218 | 99.1766 | -5.2593 | 90.6787 | 269.1611 | 5.5553 | 349.4782 | 260.8234 | 5.2593
9.23 | 0.5863 | 0.13423 | 0.58238 | 0.45461 | 2.2768 | 0.36102 | 0.46198 | 179.2056 | 274.9819 | 264.8495 | 170.9074 | 274.8261 | -90.462 | 90.7944 | -4.9819 | 5.1505 | 99.0926 | -4.8261 | 90.462 | 269.2056 | 4.9819 | 354.8495 | 260.9074 | 4.8261
9.43 | 0.60866 | 0.14101 | 0.61656 | 0.4865 | 2.2128 | 0.35713 | 0.29503 | 179.2423 | 274.4536 | 270.0209 | 171.0491 | 274.4022 | -90.295 | 90.7577 | -4.4536 | -0.02092 | 98.9509 | -4.4022 | 90.295 | 269.2423 | 4.4536 | 0.02092 | 261.0491 | 4.4022
9.64 | 0.63027 | 0.1477 | 0.64893 | 0.5251 | 2.1452 | 0.35203 | 0.17243 | 179.2712 | 273.9663 | 274.983 | 171.2432 | 273.9809 | -90.1724 | 90.7288 | -3.9663 | -4.983 | 98.7568 | -3.9809 | 90.1724 | 269.2712 | 3.9663 | 4.983 | 261.2432 | 3.9809
9.87 | 0.65115 | 0.15429 | 0.67948 | 0.57235 | 2.075 | 0.3458 | 0.08597 | 179.292 | 273.5175 | 279.72 | 171.4811 | 273.5551 | -90.086 | 90.708 | -3.5175 | -9.72 | 98.5189 | -3.5551 | 90.086 | 269.292 | 3.5175 | 9.72 | 261.4811 | 3.5551
10.1 | 0.6713 | 0.16076 | 0.70815 | 0.63118 | 2.0027 | 0.3385 | 0.025618 | 179.304 | 273.106 | 284.2102 | 171.7515 | 273.116 | -90.0256 | 90.696 | -3.106 | -14.2102 | 98.2485 | -3.116 | 90.0256 | 269.304 | 3.106 | 14.2102 | 261.7515 | 3.116
10.35 | 0.69073 | 0.16709 | 0.73495 | 0.70582 | 1.9291 | 0.33017 | 359.9858 | 179.3026 | 272.7302 | 288.456 | 172.0474 | 272.6511 | -89.9858 | 90.6974 | -2.7302 | -18.456 | 97.9526 | -2.6511 | 89.9858 | 269.3026 | 2.7302 | 18.456 | 262.0474 | 2.6511
10.6 | 0.70946 | 0.17329 | 0.75994 | 0.80294 | 1.8545 | 0.32078 | 359.9641 | 179.2797 | 272.3881 | 292.4986 | 172.3649 | 272.1392 | -89.9641 | 90.7203 | -2.3881 | -22.4986 | 97.6351 | -2.1392 | 89.9641 | 269.2797 | 2.3881 | 22.4986 | 262.3649 | 2.1392
10.87 | 0.72749 | 0.17935 | 0.78317 | 0.93333 | 1.7793 | 0.31018 | 359.9564 | 179.2231 | 272.0784 | 295.8244 | 172.6979 | 271.5724 | -89.9564 | 90.7769 | -2.0784 | -25.8244 | 97.3021 | -1.5724 | 89.9564 | 269.2231 | 2.0784 | 25.8244 | 262.6979 | 1.5724
11.16 | 0.74477 | 0.1853 | 0.80467 | 1.1179 | 1.7039 | 0.2982 | 359.957 | 179.1146 | 271.8005 | 298.6523 | 173.0385 | 270.8877 | -89.957 | 90.8854 | -1.8005 | -28.6523 | 96.9615 | -0.88765 | 89.957 | 269.1146 | 1.8005 | 28.6523 | 263.0385 | 0.88765
11.46 | 0.76131 | 0.19116 | 0.82452 | 1.3979 | 1.6283 | 0.28421 | 359.9635 | 178.9134 | 271.5528 | 300.429 | 173.3824 | 270.0166 | -89.9635 | 91.0866 | -1.5528 | -30.429 | 96.6176 | -0.016563 | 89.9635 | 268.9134 | 1.5528 | 30.429 | 263.3823 | 0.016563
11.78 | 0.77711 | 0.19691 | 0.84281 | 1.8683 | 1.5531 | 0.26643 | 359.9746 | 178.5184 | 271.3333 | 299.938 | 173.7272 | 268.8662 | -89.9746 | 91.4816 | -1.3333 | -29.938 | 96.2728 | 1.1338 | 89.9746 | 268.5184 | 1.3333 | 29.938 | 263.7272 | 358.8662
12.11 | 0.79216 | 0.20206 | 0.8596 | 2.7725 | 1.4782 | 0.23919 | 359.9879 | 177.634 | 271.1401 | 293.2392 | 174.069 | 267.747 | -89.9879 | 92.366 | -1.1401 | -23.2392 | 95.931 | 2.253 | 89.9879 | 267.634 | 1.1401 | 23.2392 | 264.0689 | 357.747
12.46 | 0.80645 | 0.20127 | 0.87498 | 4.3211 | 1.404 | 0.19711 | 0.0017627 | 176.0751 | 270.9713 | 265.6454 | 174.4046 | 274.2464 | -90.0018 | 93.9249 | -0.97131 | 4.3546 | 95.5954 | -4.2464 | 90.0018 | 266.0751 | 0.97131 | 355.6454 | 264.4046 | 4.2464
12.84 | 0.82 | 0.19337 | 0.88904 | 4.8097 | 1.3306 | 0.22677 | 0.015597 | 178.0423 | 270.8248 | 214.4481 | 174.7327 | 290.0438 | -90.0156 | 91.9577 | -0.8248 | 55.5519 | 95.2673 | -20.0438 | 90.0156 | 268.0423 | 0.8248 | 304.4481 | 264.7327 | 20.0438
13.24 | 0.83279 | 0.20131 | 0.90186 | 3.2929 | 1.2581 | 0.26521 | 0.0288 | 181.1909 | 270.6983 | 171.849 | 175.0516 | 284.0082 | -90.0288 | 88.8091 | -0.6983 | 98.151 | 94.9484 | -14.0082 | 90.0288 | 271.1909 | 0.6983 | 261.849 | 265.0516 | 14.0082
13.66 | 0.84483 | 0.21023 | 0.91352 | 2.0113 | 1.1868 | 0.25301 | 0.040826 | 181.2305 | 270.5899 | 158.5836 | 175.3601 | 278.8282 | -90.0408 | 88.7695 | -0.58987 | 111.4164 | 94.6399 | -8.8282 | 90.0408 | 271.2305 | 0.58987 | 248.5836 | 265.3601 | 8.8282
14.11 | 0.85613 | 0.216 | 0.92409 | 1.3879 | 1.1167 | 0.23654 | 0.051555 | 180.9682 | 270.4973 | 155.8835 | 175.6576 | 276.6336 | -90.0516 | 89.0318 | -0.49734 | 114.1165 | 94.3424 | -6.6336 | 90.0516 | 270.9682 | 0.49734 | 245.8835 | 265.6576 | 6.6336
14.6 | 0.86671 | 0.22054 | 0.93366 | 1.0403 | 1.048 | 0.22127 | 0.060951 | 180.7739 | 270.4187 | 156.0615 | 175.9434 | 275.45 | -90.061 | 89.2261 | -0.4187 | 113.9385 | 94.0566 | -5.45 | 90.061 | 270.7739 | 0.4187 | 246.0615 | 265.9434 | 5.45
15.11 | 0.87659 | 0.22446 | 0.9423 | 0.82019 | 0.9809 | 0.20703 | 0.068975 | 180.6386 | 270.3523 | 157.0451 | 176.2171 | 274.6845 | -90.069 | 89.3614 | -0.35226 | 112.9549 | 93.7829 | -4.6845 | 90.069 | 270.6386 | 0.35226 | 247.0451 | 266.2171 | 4.6845
15.67 | 0.88577 | 0.22796 | 0.95006 | 0.66785 | 0.91543 | 0.19344 | 0.075847 | 180.5369 | 270.2962 | 158.5804 | 176.4786 | 274.1408 | -90.0758 | 89.4631 | -0.29623 | 111.4196 | 93.5214 | -4.1408 | 90.0758 | 270.5369 | 0.29623 | 248.5804 | 266.4786 | 4.1408
16.27 | 0.89429 | 0.23114 | 0.95702 | 0.55589 | 0.85173 | 0.18041 | 0.081654 | 180.4595 | 270.2491 | 160.0744 | 176.7279 | 273.7198 | -90.0817 | 89.5405 | -0.24915 | 109.9256 | 93.2721 | -3.7198 | 90.0817 | 270.4595 | 0.24915 | 250.0744 | 266.7279 | 3.7198
16.91 | 0.90217 | 0.23405 | 0.96323 | 0.4698 | 0.78991 | 0.16781 | 0.086654 | 180.397 | 270.2097 | 161.5483 | 176.9649 | 273.3802 | -90.0867 | 89.603 | -0.20966 | 108.4517 | 93.0351 | -3.3802 | 90.0867 | 270.397 | 0.20966 | 251.5483 | 266.9649 | 3.3802
17.61 | 0.90943 | 0.23671 | 0.96876 | 0.40134 | 0.73005 | 0.15561 | 0.091176 | 180.3453 | 270.1765 | 162.9965 | 177.1895 | 273.0975 | -90.0912 | 89.6547 | -0.17654 | 107.0035 | 92.8105 | -3.0975 | 90.0912 | 270.3453 | 0.17654 | 252.9965 | 267.1895 | 3.0975
18.37 | 0.9161 | 0.23915 | 0.97364 | 0.34544 | 0.67226 | 0.14379 | 0.095427 | 180.3011 | 270.1488 | 164.4026 | 177.4018 | 272.8572 | -90.0954 | 89.6989 | -0.14877 | 105.5974 | 92.5982 | -2.8572 | 90.0954 | 270.3011 | 0.14877 | 254.4026 | 267.4018 | 2.8572
19.2 | 0.92221 | 0.24138 | 0.97794 | 0.29886 | 0.61659 | 0.13234 | 0.099739 | 180.2634 | 270.1255 | 165.7546 | 177.602 | 272.6503 | -90.0997 | 89.7366 | -0.12552 | 104.2454 | 92.398 | -2.6503 | 90.0997 | 270.2634 | 0.12552 | 255.7546 | 267.602 | 2.6503
20.1 | 0.92778 | 0.24343 | 0.98171 | 0.25938 | 0.56311 | 0.12129 | 0.10449 | 180.2319 | 270.106 | 167.0532 | 177.7897 | 272.471 | -90.1045 | 89.7681 | -0.10599 | 102.9468 | 92.2103 | -2.471 | 90.1045 | 270.2319 | 0.10599 | 257.0532 | 267.7897 | 2.471
21.1 | 0.93286 | 0.24529 | 0.98498 | 0.22546 | 0.51189 | 0.11063 | 0.10997 | 180.2033 | 270.0895 | 168.3012 | 177.9649 | 272.3138 | -90.11 | 89.7967 | -0.08951 | 101.6988 | 92.0351 | -2.3138 | 90.11 | 270.2033 | 0.08951 | 258.3012 | 267.9649 | 2.3138
22.19 | 0.93746 | 0.247 | 0.98781 | 0.19603 | 0.46299 | 0.1004 | 0.11668 | 180.1773 | 270.0756 | 169.473 | 178.1274 | 272.1738 | -90.1167 | 89.8227 | -0.07562 | 100.527 | 91.8726 | -2.1738 | 90.1167 | 270.1773 | 0.07562 | 259.473 | 268.1274 | 2.1738
23.41 | 0.94162 | 0.24854 | 0.99023 | 0.17026 | 0.41643 | 0.090592 | 0.12501 | 180.1559 | 270.0639 | 170.573 | 178.2769 | 272.05 | -90.125 | 89.8441 | -0.06387 | 99.427 | 91.7231 | -2.05 | 90.125 | 270.1559 | 0.06387 | 260.573 | 268.2769 | 2.05
24.77 | 0.94537 | 0.24995 | 0.99229 | 0.14753 | 0.37225 | 0.081226 | 0.13553 | 180.1349 | 270.0539 | 171.6348 | 178.4129 | 271.9409 | -90.1355 | 89.8651 | -0.05389 | 98.3652 | 91.5871 | -1.9409 | 90.1355 | 270.1349 | 0.05389 | 261.6348 | 268.4129 | 1.9409
26.3 | 0.94873 | 0.25122 | 0.99403 | 0.12742 | 0.3305 | 0.07232 | 0.14895 | 180.1203 | 270.0454 | 172.5974 | 178.5343 | 271.8435 | -90.149 | 89.8797 | -0.04538 | 97.4026 | 91.4657 | -1.8435 | 90.149 | 270.1203 | 0.04538 | 262.5974 | 268.5344 | 1.8435
28.03 | 0.95174 | 0.25236 | 0.99547 | 0.10952 | 0.29118 | 0.063887 | 0.16622 | 180.0965 | 270.0381 | 173.5256 | 178.6409 | 271.7637 | -90.1662 | 89.9035 | -0.03809 | 96.4744 | 91.3591 | -1.7637 | 90.1662 | 270.0965 | 0.03809 | 263.5256 | 268.6409 | 1.7637
30 | 0.95441 | 0.2534 | 0.99666 | 0.093577 | 0.25433 | 0.055955 | 0.18835 | 180.0854 | 270.0318 | 174.3889 | 178.73 | 271.6878 | -90.1884 | 89.9146 | -0.0318 | 95.6111 | 91.27 | -1.6878 | 90.1884 | 270.0854 | 0.0318 | 264.3889 | 268.73 | 1.6878

## 360
| MODULE | [5 empty] | PHASE - DIODORE CONVENTION | [5 empty] | PHASE - DEEPLINES CONVENTION | [5 empty] | PHASE - ORCAFLEX CONVENTION
T | SURGE | SWAY | HEAVE | ROLL | PITCH | YAW | SURGE | SWAY | HEAVE | ROLL | PITCH | YAW | SURGE | SWAY | HEAVE | ROLL | PITCH | YAW | SURGE | SWAY | HEAVE | ROLL | PITCH | YAW
s | m/m | m/m | m/m | deg/m | deg/m | deg/m | deg | deg | deg | deg | deg | deg | deg | deg | deg | deg | deg | deg | deg | deg | deg | deg | deg | deg
2 | 0.0024436 | 8.0108e-10 | 0.001429 | 1.6218e-08 | 0.008798 | 1.4079e-09 | 220.6857 | 142.7946 | 218.9064 | 227.2818 | 216.667 | 54.5281 | 49.3143 | 127.2054 | 51.0936 | 42.7182 | 53.333 | -144.5281 | 310.6857 | 232.7946 | 308.9064 | 317.2818 | 306.667 | 144.5281
2.01 | 0.0022133 | 8.3642e-10 | 0.0011308 | 1.6276e-08 | 0.0072142 | 1.3206e-09 | 217.8696 | 148.2032 | 209.9489 | 230.7206 | 205.5704 | 31.871 | 52.1304 | 121.7968 | 60.0511 | 39.2794 | 64.4296 | -121.871 | 307.8696 | 238.2032 | 299.9489 | 320.7206 | 295.5704 | 121.871
2.02 | 0.0019869 | 8.7914e-10 | 0.00087648 | 1.6425e-08 | 0.0060281 | 1.454e-09 | 214.3804 | 153.1581 | 195.2236 | 234.2127 | 189.1333 | 10.2671 | 55.6196 | 116.8419 | 74.7764 | 35.7873 | 80.8667 | -100.2671 | 304.3804 | 243.1581 | 285.2236 | 324.2127 | 279.1333 | 100.2671
2.03 | 0.0017673 | 9.2835e-10 | 0.00071766 | 1.667e-08 | 0.0055251 | 1.7521e-09 | 209.9768 | 157.6405 | 171.5519 | 237.709 | 167.2871 | 354.5129 | 60.0232 | 112.3595 | 98.4481 | 32.291 | 102.7129 | -84.5129 | 299.9768 | 247.6405 | 261.5519 | 327.709 | 257.2871 | 84.5129
2.04 | 0.0015588 | 9.8313e-10 | 0.00072319 | 1.701e-08 | 0.0059022 | 2.142e-09 | 204.3188 | 161.6601 | 142.3213 | 241.1612 | 144.7872 | 344.2192 | 65.6812 | 108.3399 | 127.6787 | 28.8388 | 125.2128 | -74.2192 | 294.3188 | 251.6601 | 232.3213 | 331.1612 | 234.7872 | 74.2192
2.05 | 0.0013682 | 1.0427e-09 | 0.00089184 | 1.7447e-08 | 0.0070334 | 2.5777e-09 | 196.9478 | 165.2451 | 119.0699 | 244.5252 | 127.1729 | 337.518 | 73.0522 | 104.7549 | 150.9301 | 25.4748 | 142.8271 | -67.518 | 286.9478 | 255.2451 | 209.0699 | 334.5252 | 217.1729 | 67.518
2.06 | 0.0012056 | 1.1062e-09 | 0.0011553 | 1.7978e-08 | 0.0086377 | 3.0355e-09 | 187.3291 | 168.4329 | 104.6825 | 247.7631 | 115.1643 | 333.0247 | 82.6709 | 101.5671 | 165.3175 | 22.2369 | 154.8357 | -63.0247 | 277.3291 | 258.4329 | 194.6825 | 337.7631 | 205.1643 | 63.0247
2.07 | 0.0010856 | 1.173e-09 | 0.001464 | 1.8602e-08 | 0.010508 | 3.5029e-09 | 175.0846 | 171.2647 | 95.9208 | 250.8452 | 107.1132 | 329.9125 | 94.9154 | 98.7353 | 174.0792 | 19.1548 | 162.8868 | -59.9125 | 265.0846 | 261.2647 | 185.9208 | 340.8452 | 197.1132 | 59.9125
2.08 | 0.001025 | 1.2426e-09 | 0.0017952 | 1.9313e-08 | 0.012532 | 3.9732e-09 | 160.5373 | 173.7813 | 90.2551 | 253.7504 | 101.5452 | 327.6988 | 109.4627 | 96.2187 | 179.7449 | 16.2496 | 168.4548 | -57.6988 | 250.5373 | 263.7813 | 180.2551 | 343.7504 | 191.5452 | 57.6988
2.09 | 0.0010357 | 1.3144e-09 | 0.0021386 | 2.0108e-08 | 0.01465 | 4.4426e-09 | 145.1706 | 176.0212 | 86.3502 | 256.4659 | 97.5363 | 326.0929 | 124.8294 | 93.9788 | -176.3502 | 13.5341 | 172.4637 | -56.0929 | 235.1706 | 266.0212 | 176.3502 | 346.4659 | 187.5363 | 56.0929
2.1 | 0.0011172 | 1.388e-09 | 0.0024893 | 2.0982e-08 | 0.01683 | 4.9084e-09 | 131.0129 | 178.0188 | 83.5126 | 258.9864 | 94.5412 | 324.9125 | 138.9871 | 91.9812 | -173.5126 | 11.0136 | 175.4588 | -54.9125 | 221.0129 | 268.0188 | 173.5126 | 348.9864 | 184.5412 | 54.9125
2.11 | 0.0012567 | 1.463e-09 | 0.0028446 | 2.193e-08 | 0.019052 | 5.369e-09 | 119.318 | 179.8051 | 81.3619 | 261.3124 | 92.2319 | 324.0388 | 150.682 | 90.1949 | -171.3619 | 8.6876 | 177.7681 | -54.0388 | 209.318 | 269.8051 | 171.3619 | 351.3124 | 182.2319 | 54.0388
2.12 | 0.0014383 | 1.5391e-09 | 0.0032028 | 2.2947e-08 | 0.021305 | 5.8233e-09 | 110.2137 | 181.4068 | 79.6764 | 263.4491 | 90.4045 | 323.3909 | 159.7863 | 88.5932 | -169.6764 | 6.5509 | 179.5955 | -53.3909 | 200.2137 | 271.4068 | 169.6764 | 353.4491 | 180.4045 | 53.3909
2.13 | 0.0016486 | 1.6161e-09 | 0.0035628 | 2.4027e-08 | 0.02358 | 6.2704e-09 | 103.2565 | 182.8475 | 78.3197 | 265.4051 | 88.927 | 322.9121 | 166.7435 | 87.1525 | -168.3197 | 4.5949 | -178.927 | -52.9121 | 193.2565 | 272.8475 | 168.3197 | 355.4051 | 178.927 | 52.9121
2.14 | 0.0018784 | 1.6935e-09 | 0.003924 | 2.5166e-08 | 0.025872 | 6.7096e-09 | 97.9171 | 184.1472 | 77.2036 | 267.1908 | 87.711 | 322.5613 | 172.0829 | 85.8528 | -167.2036 | 2.8092 | -177.711 | -52.5613 | 187.9171 | 274.1472 | 167.2036 | 357.1908 | 177.711 | 52.5613
2.15 | 0.0021217 | 1.7712e-09 | 0.0042858 | 2.6359e-08 | 0.028177 | 7.1404e-09 | 93.7608 | 185.3235 | 76.2688 | 268.8183 | 86.6953 | 322.3077 | 176.2392 | 84.6765 | -166.2688 | 1.1817 | -176.6953 | -52.3077 | 183.7608 | 275.3235 | 166.2688 | 358.8183 | 176.6953 | 52.3077
2.16 | 0.0023744 | 1.8489e-09 | 0.0046476 | 2.7603e-08 | 0.030492 | 7.5624e-09 | 90.4698 | 186.3913 | 75.4742 | 270.2998 | 85.8364 | 322.128 | 179.5302 | 83.6087 | -165.4742 | -0.29984 | -175.8364 | -52.128 | 180.4698 | 276.3913 | 165.4742 | 0.29984 | 175.8364 | 52.128
2.17 | 0.0026339 | 1.9265e-09 | 0.0050091 | 2.8893e-08 | 0.032812 | 7.9752e-09 | 87.8194 | 187.3639 | 74.7904 | 271.6478 | 85.1027 | 322.0036 | -177.8194 | 82.6361 | -164.7904 | -1.6478 | -175.1027 | -52.0036 | 177.8194 | 277.3639 | 164.7904 | 1.6478 | 175.1027 | 52.0036
2.18 | 0.0028983 | 2.0037e-09 | 0.0053701 | 3.0225e-08 | 0.035137 | 8.3783e-09 | 85.6516 | 188.2523 | 74.1958 | 272.8741 | 84.4704 | 321.9196 | -175.6516 | 81.7477 | -164.1958 | -2.8741 | -174.4704 | -51.9196 | 175.6516 | 278.2523 | 164.1958 | 2.8741 | 174.4704 | 51.9196
2.2 | 0.0031664 | 2.0804e-09 | 0.0057301 | 3.1595e-08 | 0.037463 | 8.7716e-09 | 83.854 | 189.0664 | 73.6745 | 273.9904 | 83.9217 | 321.8638 | -173.854 | 80.9336 | -163.6745 | -3.9904 | -173.9217 | -51.8638 | 173.854 | 279.0664 | 163.6745 | 3.9904 | 173.9217 | 51.8638
2.21 | 0.003437 | 2.1563e-09 | 0.0060889 | 3.3002e-08 | 0.039788 | 9.1547e-09 | 82.3456 | 189.8147 | 73.214 | 275.0071 | 83.4427 | 321.8258 | -172.3456 | 80.1853 | -163.214 | -5.0071 | -173.4427 | -51.8258 | 172.3456 | 279.8147 | 163.214 | 5.0071 | 173.4427 | 51.8258
2.22 | 0.0037094 | 2.2314e-09 | 0.0064462 | 3.444e-08 | 0.042112 | 9.5273e-09 | 81.0669 | 190.5047 | 72.8049 | 275.9344 | 83.0227 | 321.7967 | -171.0669 | 79.4953 | -162.8049 | -5.9344 | -173.0227 | -51.7967 | 171.0669 | 280.5047 | 162.8049 | 5.9344 | 173.0227 | 51.7967
2.23 | 0.0039829 | 2.3053e-09 | 0.0068017 | 3.5907e-08 | 0.044431 | 9.8892e-09 | 79.9736 | 191.1429 | 72.4398 | 276.7813 | 82.6531 | 321.7685 | -169.9736 | 78.8571 | -162.4398 | -6.7813 | -172.6531 | -51.7685 | 169.9736 | 281.1429 | 162.4398 | 6.7813 | 172.6531 | 51.7685
2.24 | 0.004257 | 2.3781e-09 | 0.0071553 | 3.7401e-08 | 0.046744 | 1.024e-08 | 79.0321 | 191.7352 | 72.1129 | 277.5562 | 82.327 | 321.7342 | -169.0321 | 78.2648 | -162.1129 | -7.5562 | -172.327 | -51.7342 | 169.0321 | 281.7352 | 162.1129 | 7.5562 | 172.327 | 51.7342
2.25 | 0.0045313 | 2.4494e-09 | 0.0075066 | 3.8917e-08 | 0.049049 | 1.058e-08 | 78.2166 | 192.2867 | 71.8193 | 278.2669 | 82.0389 | 321.6871 | -168.2166 | 77.7133 | -161.8193 | -8.2669 | -172.0389 | -51.6871 | 168.2166 | 282.2867 | 161.8193 | 8.2669 | 172.0389 | 51.6871
2.27 | 0.0048052 | 2.5191e-09 | 0.0078554 | 4.0454e-08 | 0.051344 | 1.0908e-08 | 77.5072 | 192.8019 | 71.5553 | 278.9202 | 81.7843 | 321.6212 | -167.5072 | 77.1981 | -161.5553 | -8.9202 | -171.7843 | -51.6212 | 167.5072 | 282.8019 | 161.5553 | 8.9202 | 171.7843 | 51.6212
2.28 | 0.0050784 | 2.587e-09 | 0.0082014 | 4.2009e-08 | 0.053628 | 1.1225e-08 | 76.8878 | 193.285 | 71.3179 | 279.5226 | 81.5594 | 321.5306 | -166.8878 | 76.715 | -161.3179 | -9.5226 | -171.5594 | -51.5306 | 166.8878 | 283.285 | 161.3179 | 9.5226 | 171.5594 | 51.5306
2.29 | 0.0053505 | 2.653e-09 | 0.0085443 | 4.3578e-08 | 0.055898 | 1.1529e-08 | 76.3459 | 193.7397 | 71.1044 | 280.0796 | 81.3613 | 321.4097 | -166.3459 | 76.2603 | -161.1044 | -10.0796 | -171.3613 | -51.4097 | 166.3459 | 283.7397 | 161.1044 | 10.0796 | 171.3613 | 51.4097
2.3 | 0.0056212 | 2.717e-09 | 0.0088838 | 4.516e-08 | 0.058153 | 1.1822e-08 | 75.8715 | 194.1694 | 70.913 | 280.5966 | 81.1873 | 321.2527 | -165.8715 | 75.8306 | -160.913 | -10.5966 | -171.1873 | -51.2527 | 165.8715 | 284.1694 | 160.913 | 10.5966 | 171.1873 | 51.2527
2.31 | 0.00589 | 2.7786e-09 | 0.0092197 | 4.6751e-08 | 0.060391 | 1.2102e-08 | 75.4562 | 194.5771 | 70.7419 | 281.0783 | 81.0353 | 321.0541 | -165.4562 | 75.4229 | -160.7419 | -11.0783 | -171.0353 | -51.0541 | 165.4562 | 284.5771 | 160.7419 | 11.0783 | 171.0353 | 51.0541
2.33 | 0.0061567 | 2.8378e-09 | 0.0095517 | 4.8349e-08 | 0.062609 | 1.237e-08 | 75.0935 | 194.9657 | 70.5897 | 281.5289 | 80.9037 | 320.8084 | -165.0935 | 75.0343 | -160.5897 | -11.5289 | -170.9037 | -50.8084 | 165.0935 | 284.9657 | 160.5897 | 11.5289 | 170.9037 | 50.8084
2.34 | 0.0064209 | 2.8944e-09 | 0.0098794 | 4.9951e-08 | 0.064805 | 1.2625e-08 | 74.7777 | 195.3378 | 70.4554 | 281.9525 | 80.7909 | 320.5098 | -164.7777 | 74.6622 | -160.4554 | -11.9525 | -170.7909 | -50.5098 | 164.7777 | 285.3378 | 160.4554 | 11.9525 | 170.7909 | 50.5098
2.35 | 0.0066822 | 2.9481e-09 | 0.010202 | 5.1554e-08 | 0.066977 | 1.2868e-08 | 74.5045 | 195.696 | 70.3381 | 282.3527 | 80.6958 | 320.1526 | -164.5045 | 74.304 | -160.3381 | -12.3527 | -170.6958 | -50.1526 | 164.5045 | 285.696 | 160.3381 | 12.3527 | 170.6958 | 50.1526
2.37 | 0.0069403 | 2.9988e-09 | 0.010521 | 5.3156e-08 | 0.069123 | 1.3099e-08 | 74.27 | 196.0425 | 70.2371 | 282.7325 | 80.6174 | 319.7305 | -164.27 | 73.9575 | -160.2371 | -12.7325 | -170.6174 | -49.7305 | 164.27 | 286.0425 | 160.2371 | 12.7325 | 170.6174 | 49.7305
2.38 | 0.0071949 | 3.0463e-09 | 0.010834 | 5.4753e-08 | 0.07124 | 1.3317e-08 | 74.0714 | 196.3797 | 70.1519 | 283.0953 | 80.5549 | 319.2376 | -164.0714 | 73.6203 | -160.1519 | -13.0953 | -170.5549 | -49.2376 | 164.0714 | 286.3797 | 160.1519 | 13.0953 | 170.5549 | 49.2376
2.39 | 0.0074454 | 3.0904e-09 | 0.011141 | 5.6343e-08 | 0.073326 | 1.3523e-08 | 73.9059 | 196.7097 | 70.0822 | 283.4436 | 80.5076 | 318.6672 | -163.9059 | 73.2903 | -160.0822 | -13.4436 | -170.5076 | -48.6672 | 163.9059 | 286.7097 | 160.0822 | 13.4436 | 170.5076 | 48.6672
2.41 | 0.0076917 | 3.1308e-09 | 0.011442 | 5.7922e-08 | 0.075378 | 1.3717e-08 | 73.7716 | 197.0347 | 70.0277 | 283.7801 | 80.4752 | 318.0128 | -163.7716 | 72.9653 | -160.0277 | -13.7801 | -170.4752 | -48.0128 | 163.7716 | 287.0347 | 160.0277 | 13.7801 | 170.4752 | 48.0128
2.42 | 0.0079332 | 3.1674e-09 | 0.011736 | 5.9489e-08 | 0.077393 | 1.3901e-08 | 73.6668 | 197.3568 | 69.9883 | 284.1071 | 80.4572 | 317.2673 | -163.6668 | 72.6432 | -159.9883 | -14.1071 | -170.4572 | -47.2673 | 163.6668 | 287.3568 | 159.9883 | 14.1071 | 170.4572 | 47.2673
2.43 | 0.0081696 | 3.2e-09 | 0.012024 | 6.1039e-08 | 0.079369 | 1.4074e-08 | 73.5903 | 197.6782 | 69.9641 | 284.4268 | 80.4534 | 316.4236 | -163.5903 | 72.3218 | -159.9641 | -14.4268 | -170.4534 | -46.4236 | 163.5903 | 287.6782 | 159.9641 | 14.4268 | 170.4534 | 46.4236
2.45 | 0.0084005 | 3.2283e-09 | 0.012305 | 6.2569e-08 | 0.081301 | 1.4237e-08 | 73.5409 | 198.001 | 69.9551 | 284.7414 | 80.4638 | 315.4742 | -163.5409 | 71.999 | -159.9551 | -14.7414 | -170.4638 | -45.4742 | 163.5409 | 288.001 | 159.9551 | 14.7414 | 170.4638 | 45.4742
2.46 | 0.0086255 | 3.252e-09 | 0.012577 | 6.4077e-08 | 0.083187 | 1.4393e-08 | 73.518 | 198.3277 | 69.9616 | 285.0528 | 80.4884 | 314.4116 | -163.518 | 71.6723 | -159.9616 | -15.0528 | -170.4884 | -44.4116 | 163.518 | 288.3277 | 159.9616 | 15.0528 | 170.4884 | 44.4116
2.48 | 0.008844 | 3.2711e-09 | 0.012841 | 6.5558e-08 | 0.085023 | 1.4541e-08 | 73.521 | 198.6605 | 69.984 | 285.3627 | 80.5273 | 313.2282 | -163.521 | 71.3395 | -159.984 | -15.3627 | -170.5273 | -43.2282 | 163.521 | 288.6605 | 159.984 | 15.3627 | 170.5273 | 43.2282
2.49 | 0.0090558 | 3.2851e-09 | 0.013096 | 6.701e-08 | 0.086805 | 1.4686e-08 | 73.5497 | 199.002 | 70.0226 | 285.6731 | 80.5808 | 311.9162 | -163.5497 | 70.998 | -160.0226 | -15.6731 | -170.5808 | -41.9162 | 163.5497 | 289.002 | 160.0226 | 15.6731 | 170.5808 | 41.9162
2.51 | 0.0092602 | 3.2939e-09 | 0.013341 | 6.8428e-08 | 0.08853 | 1.4827e-08 | 73.6041 | 199.355 | 70.0781 | 285.9855 | 80.6492 | 310.4683 | -163.6041 | 70.645 | -160.0781 | -15.9855 | -170.6492 | -40.4683 | 163.6041 | 289.355 | 160.0781 | 15.9855 | 170.6492 | 40.4683
2.52 | 0.0094569 | 3.2971e-09 | 0.013577 | 6.981e-08 | 0.090193 | 1.4969e-08 | 73.6843 | 199.7224 | 70.1512 | 286.3016 | 80.733 | 308.8775 | -163.6843 | 70.2776 | -160.1512 | -16.3016 | -170.733 | -38.8775 | 163.6843 | 289.7224 | 160.1512 | 16.3016 | 170.733 | 38.8775
2.54 | 0.0096453 | 3.2946e-09 | 0.013801 | 7.1152e-08 | 0.091791 | 1.5114e-08 | 73.7906 | 200.1077 | 70.2427 | 286.623 | 80.8328 | 307.1374 | -163.7906 | 69.8923 | -160.2427 | -16.623 | -170.8328 | -37.1374 | 163.7906 | 290.1077 | 160.2427 | 16.623 | 170.8328 | 37.1374
2.55 | 0.009825 | 3.286e-09 | 0.014014 | 7.2448e-08 | 0.093317 | 1.5267e-08 | 73.9237 | 200.5146 | 70.3535 | 286.9511 | 80.9494 | 305.2427 | -163.9237 | 69.4854 | -160.3535 | -16.9511 | -170.9494 | -35.2427 | 163.9237 | 290.5146 | 160.3535 | 16.9511 | 170.9494 | 35.2427
2.57 | 0.0099954 | 3.2711e-09 | 0.014214 | 7.3697e-08 | 0.094768 | 1.543e-08 | 74.0843 | 200.9472 | 70.4848 | 287.2874 | 81.0836 | 303.1896 | -164.0843 | 69.0528 | -160.4848 | -17.2874 | -171.0836 | -33.1896 | 164.0843 | 290.9472 | 160.4848 | 17.2874 | 171.0836 | 33.1896
2.58 | 0.010156 | 3.2496e-09 | 0.014402 | 7.4893e-08 | 0.096139 | 1.5611e-08 | 74.2735 | 201.4106 | 70.6379 | 287.6336 | 81.2366 | 300.976 | -164.2735 | 68.5894 | -160.6379 | -17.6336 | -171.2366 | -30.976 | 164.2735 | 291.4106 | 160.6379 | 17.6336 | 171.2366 | 30.976
2.6 | 0.010306 | 3.2211e-09 | 0.014575 | 7.6032e-08 | 0.097423 | 1.5813e-08 | 74.4924 | 201.9102 | 70.8142 | 287.9909 | 81.4094 | 298.6024 | -164.4924 | 68.0898 | -160.8142 | -17.9909 | -171.4094 | -28.6024 | 164.4924 | 291.9102 | 160.8142 | 17.9909 | 171.4094 | 28.6024
2.61 | 0.010446 | 3.1854e-09 | 0.014734 | 7.7109e-08 | 0.098615 | 1.6043e-08 | 74.7427 | 202.4529 | 71.0154 | 288.361 | 81.6036 | 296.0718 | -164.7427 | 67.5471 | -161.0154 | -18.361 | -171.6036 | -26.0718 | 164.7427 | 292.4529 | 161.0154 | 18.361 | 171.6036 | 26.0718
2.63 | 0.010573 | 3.1422e-09 | 0.014877 | 7.8121e-08 | 0.099709 | 1.6308e-08 | 75.0259 | 203.0464 | 71.2436 | 288.7453 | 81.8209 | 293.3905 | -165.0259 | 66.9536 | -161.2436 | -18.7453 | -171.8209 | -23.3905 | 165.0259 | 293.0464 | 161.2436 | 18.7453 | 171.8209 | 23.3905
2.65 | 0.010689 | 3.0912e-09 | 0.015003 | 7.9063e-08 | 0.1007 | 1.6614e-08 | 75.3443 | 203.7001 | 71.5009 | 289.1454 | 82.0631 | 290.5687 | -165.3443 | 66.2999 | -161.5009 | -19.1454 | -172.0631 | -20.5687 | 165.3443 | 293.7001 | 161.5009 | 19.1454 | 172.0631 | 20.5687
2.66 | 0.010792 | 3.0321e-09 | 0.015111 | 7.9929e-08 | 0.10158 | 1.6969e-08 | 75.7001 | 204.4257 | 71.7899 | 289.5629 | 82.3324 | 287.6197 | -165.7001 | 65.5743 | -161.7899 | -19.5629 | -172.3324 | -17.6197 | 165.7001 | 294.4257 | 161.7899 | 19.5629 | 172.3324 | 17.6197
2.68 | 0.010882 | 2.9646e-09 | 0.0152 | 8.0716e-08 | 0.10234 | 1.7381e-08 | 76.0963 | 205.237 | 72.1136 | 289.9994 | 82.6314 | 284.5608 | -166.0963 | 64.763 | -162.1136 | -19.9994 | -172.6314 | -14.5608 | 166.0963 | 295.237 | 162.1136 | 19.9994 | 172.6314 | 14.5608
2.7 | 0.010959 | 2.8885e-09 | 0.015269 | 8.1417e-08 | 0.10297 | 1.7857e-08 | 76.5359 | 206.1515 | 72.4754 | 290.4565 | 82.9631 | 281.4122 | -166.5359 | 63.8485 | -162.4754 | -20.4565 | -172.9631 | -11.4122 | 166.5359 | 296.1515 | 162.4754 | 20.4565 | 172.9631 | 11.4122
2.71 | 0.01102 | 2.8035e-09 | 0.015317 | 8.2027e-08 | 0.10347 | 1.8404e-08 | 77.0226 | 207.191 | 72.8793 | 290.9362 | 83.3308 | 278.1966 | -167.0226 | 62.809 | -162.8793 | -20.9362 | -173.3308 | -8.1966 | 167.0226 | 297.191 | 162.8793 | 20.9362 | 173.3308 | 8.1966
2.73 | 0.011067 | 2.7094e-09 | 0.015341 | 8.2541e-08 | 0.10383 | 1.9029e-08 | 77.5607 | 208.3834 | 73.3298 | 291.4404 | 83.7386 | 274.938 | -167.5607 | 61.6166 | -163.3298 | -21.4404 | -173.7386 | -4.938 | 167.5607 | 298.3834 | 163.3298 | 21.4404 | 173.7386 | 4.938
2.75 | 0.011099 | 2.6061e-09 | 0.015342 | 8.2954e-08 | 0.10403 | 1.974e-08 | 78.155 | 209.7646 | 73.8324 | 291.971 | 84.191 | 271.661 | -168.155 | 60.2354 | -163.8324 | -21.971 | -174.191 | -1.661 | 168.155 | 299.7646 | 163.8324 | 21.971 | 174.191 | 1.661
2.77 | 0.011114 | 2.4937e-09 | 0.015317 | 8.3259e-08 | 0.10408 | 2.0542e-08 | 78.8111 | 211.3814 | 74.3933 | 292.5303 | 84.6936 | 268.3895 | -168.8111 | 58.6186 | -164.3933 | -22.5303 | -174.6936 | 1.6105 | 168.8111 | 301.3814 | 164.3933 | 22.5303 | 174.6936 | 358.3895
2.78 | 0.011113 | 2.3724e-09 | 0.015265 | 8.3451e-08 | 0.10396 | 2.1439e-08 | 79.5354 | 213.2961 | 75.02 | 293.1207 | 85.2526 | 265.1452 | -169.5354 | 56.7039 | -165.02 | -23.1207 | -175.2526 | 4.8548 | 169.5354 | 303.2961 | 165.02 | 23.1207 | 175.2526 | 355.1452
2.8 | 0.011095 | 2.2426e-09 | 0.015185 | 8.3524e-08 | 0.10366 | 2.2438e-08 | 80.3352 | 215.5922 | 75.7213 | 293.7447 | 85.8756 | 261.9473 | -170.3352 | 54.4078 | -165.7213 | -23.7447 | -175.8756 | 8.0527 | 170.3352 | 305.5922 | 165.7213 | 23.7447 | 175.8756 | 351.9473
2.82 | 0.01106 | 2.1052e-09 | 0.015074 | 8.347e-08 | 0.10317 | 2.354e-08 | 81.2193 | 218.3833 | 76.5075 | 294.4053 | 86.5714 | 258.8114 | -171.2193 | 51.6167 | -166.5075 | -24.4053 | -176.5714 | 11.1886 | 171.2193 | 308.3833 | 166.5075 | 24.4053 | 176.5714 | 348.8114
2.84 | 0.011007 | 1.962e-09 | 0.014932 | 8.3285e-08 | 0.10248 | 2.4748e-08 | 82.1972 | 221.8257 | 77.3913 | 295.1055 | 87.3506 | 255.7494 | -172.1972 | 48.1743 | -167.3913 | -25.1055 | -177.3506 | 14.2506 | 172.1972 | 311.8257 | 167.3913 | 25.1055 | 177.3506 | 345.7494
2.86 | 0.010937 | 1.8155e-09 | 0.014757 | 8.2961e-08 | 0.10158 | 2.6066e-08 | 83.2806 | 226.1338 | 78.3879 | 295.8489 | 88.2258 | 252.7692 | -173.2806 | 43.8662 | -168.3879 | -25.8489 | -178.2258 | 17.2308 | 173.2806 | 316.1338 | 168.3879 | 25.8489 | 178.2258 | 342.7692
2.88 | 0.010849 | 1.6702e-09 | 0.014547 | 8.2492e-08 | 0.10048 | 2.7493e-08 | 84.4824 | 231.5961 | 79.5156 | 296.6396 | 89.2122 | 249.8751 | -174.4824 | 38.4039 | -169.5156 | -26.6396 | -179.2122 | 20.1249 | 174.4824 | 321.5961 | 169.5156 | 26.6396 | 179.2122 | 339.8751
2.9 | 0.010745 | 1.5334e-09 | 0.014302 | 8.1871e-08 | 0.099145 | 2.903e-08 | 85.818 | 238.5782 | 80.7971 | 297.4818 | 90.3282 | 247.0678 | -175.818 | 31.4218 | -170.7971 | -27.4818 | 179.6718 | 22.9322 | 175.818 | 328.5782 | 170.7971 | 27.4818 | 180.3282 | 337.0678
2.92 | 0.010623 | 1.416e-09 | 0.014021 | 8.1092e-08 | 0.097585 | 3.0677e-08 | 87.3049 | 247.4711 | 82.2599 | 298.3808 | 91.5961 | 244.345 | -177.3049 | 22.5289 | -172.2599 | -28.3808 | 178.4039 | 25.655 | 177.3049 | 337.4711 | 172.2599 | 28.3808 | 181.5961 | 334.345
2.94 | 0.010486 | 1.3343e-09 | 0.013703 | 8.0146e-08 | 0.095794 | 3.2434e-08 | 88.9635 | 258.5083 | 83.9387 | 299.3424 | 93.0433 | 241.7018 | -178.9635 | 11.4917 | -173.9387 | -29.3424 | 176.9567 | 28.2982 | 178.9635 | 348.5083 | 173.9387 | 29.3424 | 183.0433 | 331.7018
2.96 | 0.010335 | 1.3079e-09 | 0.013348 | 7.9028e-08 | 0.093773 | 3.43e-08 | 90.8171 | 271.4047 | 85.8762 | 300.3734 | 94.7033 | 239.1312 | 179.1829 | -1.4047 | -175.8762 | -30.3734 | 175.2967 | 30.8688 | 180.8171 | 1.4047 | 175.8762 | 30.3734 | 184.7033 | 329.1312
2.98 | 0.010173 | 1.355e-09 | 0.012959 | 7.7731e-08 | 0.091529 | 3.6272e-08 | 92.892 | 285.0805 | 88.1262 | 301.4817 | 96.6177 | 236.6242 | 177.108 | -15.0805 | -178.1262 | -31.4817 | 173.3823 | 33.3758 | 182.892 | 15.0805 | 178.1262 | 31.4817 | 186.6177 | 326.6242
3 | 0.010001 | 1.4843e-09 | 0.01254 | 7.6248e-08 | 0.089076 | 3.835e-08 | 95.2177 | 298.012 | 90.7552 | 302.6762 | 98.8368 | 234.1713 | 174.7823 | -28.012 | 179.2448 | -32.6762 | 171.1632 | 35.8287 | 185.2177 | 28.012 | 180.7552 | 32.6762 | 188.8368 | 324.1713
3.02 | 0.0098243 | 1.6927e-09 | 0.012097 | 7.4579e-08 | 0.086458 | 4.0524e-08 | 97.8166 | 309.0563 | 93.834 | 303.9613 | 101.4128 | 231.7699 | 172.1834 | -39.0563 | 176.166 | -33.9613 | 168.5872 | 38.2301 | 187.8166 | 39.0563 | 183.834 | 33.9613 | 191.4128 | 321.7699
3.04 | 0.00965 | 1.9698e-09 | 0.011644 | 7.2729e-08 | 0.083741 | 4.2781e-08 | 100.7022 | 317.8742 | 97.435 | 305.3371 | 104.3973 | 229.422 | 169.2978 | -47.8742 | 172.565 | -35.3371 | 165.6027 | 40.578 | 190.7022 | 47.8742 | 187.435 | 35.3371 | 194.3973 | 319.422
3.06 | 0.0094848 | 2.3045e-09 | 0.011199 | 7.0701e-08 | 0.081009 | 4.5103e-08 | 103.8836 | 324.6925 | 101.6356 | 306.805 | 107.8458 | 227.1261 | 166.1164 | -54.6925 | 168.3644 | -36.805 | 162.1542 | 42.8739 | 193.8836 | 54.6925 | 191.6356 | 36.805 | 197.8458 | 317.1261
3.09 | 0.0093361 | 2.6877e-09 | 0.010782 | 6.85e-08 | 0.078368 | 4.7474e-08 | 107.3632 | 329.9172 | 106.51 | 308.3675 | 111.8138 | 224.8783 | 162.6368 | -59.9172 | 163.49 | -38.3675 | 158.1862 | 45.1217 | 197.3632 | 59.9172 | 196.51 | 38.3675 | 201.8138 | 314.8783
3.11 | 0.0092119 | 3.113e-09 | 0.010418 | 6.6128e-08 | 0.075943 | 4.9878e-08 | 111.1332 | 333.9307 | 112.1137 | 310.0291 | 116.3486 | 222.6733 | 158.8668 | -63.9307 | 157.8863 | -40.0291 | 153.6514 | 47.3267 | 201.1332 | 63.9307 | 202.1137 | 40.0291 | 206.3486 | 312.6733
3.13 | 0.0091202 | 3.5762e-09 | 0.010139 | 6.3587e-08 | 0.073884 | 5.2295e-08 | 115.1736 | 337.0355 | 118.4595 | 311.7971 | 121.478 | 220.5049 | 154.8263 | -67.0355 | 151.5405 | -41.7971 | 148.522 | 49.4951 | 205.1737 | 67.0355 | 208.4595 | 41.7971 | 211.478 | 310.5049
3.15 | 0.0090688 | 4.0743e-09 | 0.0099779 | 6.0879e-08 | 0.072356 | 5.4709e-08 | 119.4491 | 339.4558 | 125.4871 | 313.6817 | 127.1931 | 218.3665 | 150.5509 | -69.4558 | 144.5129 | -43.6817 | 142.8069 | 51.6335 | 209.4491 | 69.4558 | 215.4871 | 43.6817 | 217.1931 | 308.3665
3.18 | 0.0090648 | 4.6056e-09 | 0.0099667 | 5.8007e-08 | 0.071538 | 5.71e-08 | 123.9089 | 341.3549 | 133.0399 | 315.698 | 133.431 | 216.2515 | 146.0911 | -71.3549 | 136.9601 | -45.698 | 136.569 | 53.7485 | 213.9089 | 71.3549 | 223.0399 | 45.698 | 223.431 | 306.2514
3.2 | 0.0091139 | 5.1685e-09 | 0.010133 | 5.497e-08 | 0.071598 | 5.9452e-08 | 128.4883 | 342.8518 | 140.8654 | 317.8675 | 140.0642 | 214.1534 | 141.5117 | -72.8518 | 129.1346 | -47.8675 | 129.9358 | 55.8466 | 218.4883 | 72.8518 | 230.8654 | 47.8675 | 230.0642 | 304.1534
3.23 | 0.0092202 | 5.7621e-09 | 0.010496 | 5.1772e-08 | 0.072676 | 6.1744e-08 | 133.1125 | 344.0344 | 148.6534 | 320.2206 | 146.9033 | 212.0665 | 136.8875 | -74.0344 | 121.3466 | -50.2206 | 123.0967 | 57.9335 | 223.1125 | 74.0344 | 238.6534 | 50.2206 | 236.9033 | 302.0665
3.25 | 0.0093855 | 6.3857e-09 | 0.011059 | 4.8415e-08 | 0.074864 | 6.3959e-08 | 137.7029 | 344.9682 | 156.1023 | 322.8012 | 153.7231 | 209.9854 | 132.2971 | -74.9682 | 113.8977 | -52.8012 | 116.2769 | 60.0146 | 227.7029 | 74.9682 | 246.1023 | 52.8012 | 243.7231 | 299.9854
3.27 | 0.0096097 | 7.0382e-09 | 0.011816 | 4.4905e-08 | 0.078193 | 6.6079e-08 | 142.1838 | 345.7031 | 162.9803 | 325.6719 | 160.3007 | 207.9055 | 127.8162 | -75.7031 | 107.0197 | -55.6719 | 109.6993 | 62.0945 | 232.1838 | 75.7031 | 252.9803 | 55.6719 | 250.3007 | 297.9055
3.3 | 0.00989 | 7.719e-09 | 0.012751 | 4.1251e-08 | 0.082634 | 6.8085e-08 | 146.4887 | 346.2777 | 169.1552 | 328.9255 | 166.4544 | 205.8232 | 123.5113 | -76.2777 | 100.8448 | -58.9255 | 103.5456 | 64.1768 | 236.4887 | 76.2777 | 259.1552 | 58.9255 | 256.4544 | 295.8232
3.33 | 0.010222 | 8.427e-09 | 0.013843 | 3.7469e-08 | 0.088108 | 6.9958e-08 | 150.565 | 346.7225 | 174.5872 | 332.7002 | 172.0653 | 203.7353 | 119.435 | -76.7225 | 95.4128 | -62.7002 | 97.9347 | 66.2647 | 240.565 | 76.7225 | 264.5872 | 62.7002 | 262.0653 | 293.7353
3.35 | 0.010599 | 9.1609e-09 | 0.015069 | 3.3589e-08 | 0.094503 | 7.1681e-08 | 154.3755 | 347.0618 | 179.3017 | 337.2087 | 177.0786 | 201.64 | 115.6245 | -77.0618 | 90.6983 | -67.2087 | 92.9214 | 68.36 | 244.3755 | 77.0618 | 269.3017 | 67.2087 | 267.0786 | 291.64
3.38 | 0.011014 | 9.919e-09 | 0.016406 | 2.9662e-08 | 0.10169 | 7.3234e-08 | 157.8985 | 347.3155 | 183.3607 | 342.7853 | 181.4915 | 199.5361 | 112.1015 | -77.3155 | 86.6393 | -72.7853 | 88.5085 | 70.4639 | 247.8985 | 77.3155 | 273.3607 | 72.7853 | 271.4915 | 289.5361
3.41 | 0.011458 | 1.0699e-08 | 0.017832 | 2.5779e-08 | 0.10953 | 7.4599e-08 | 161.1253 | 347.4998 | 186.8404 | 349.9645 | 185.3349 | 197.4235 | 108.8747 | -77.4998 | 83.1596 | -79.9645 | 84.6651 | 72.5765 | 251.1253 | 77.4998 | 276.8404 | 79.9645 | 275.3349 | 287.4235
3.43 | 0.011922 | 1.15e-08 | 0.019325 | 2.2114e-08 | 0.11789 | 7.5754e-08 | 164.058 | 347.6285 | 189.8176 | 359.588 | 188.6582 | 195.3032 | 105.942 | -77.6285 | 80.1824 | -89.588 | 81.3418 | 74.6968 | 254.058 | 77.6285 | 279.8176 | 89.588 | 278.6582 | 285.3032
3.46 | 0.012397 | 1.2317e-08 | 0.020864 | 1.8985e-08 | 0.12663 | 7.668e-08 | 166.7061 | 347.7134 | 192.3627 | 12.8305 | 191.517 | 193.1774 | 103.2939 | -77.7134 | 77.6373 | -102.8305 | 78.483 | 76.8226 | 256.7061 | 77.7134 | 282.3627 | 102.8305 | 281.517 | 283.1774
3.49 | 0.012872 | 1.3147e-08 | 0.022429 | 1.693e-08 | 0.1356 | 7.7355e-08 | 169.0839 | 347.7646 | 194.5369 | 30.6362 | 193.9665 | 191.0493 | 100.9161 | -77.7646 | 75.4631 | -120.6362 | 76.0335 | 78.9507 | 259.0839 | 77.7646 | 284.5369 | 120.6362 | 283.9665 | 281.0493
3.52 | 0.013338 | 1.3986e-08 | 0.023997 | 1.6626e-08 | 0.14468 | 7.7756e-08 | 171.2088 | 347.7907 | 196.3919 | 51.8298 | 196.0573 | 188.9234 | 98.7912 | -77.7907 | 73.6081 | -141.8298 | 73.9427 | 81.0766 | 261.2088 | 77.7907 | 286.3919 | 141.8298 | 286.0573 | 278.9234
3.55 | 0.013784 | 1.4829e-08 | 0.025547 | 1.8421e-08 | 0.15372 | 7.7857e-08 | 173.099 | 347.7994 | 197.9704 | 72.2221 | 197.8343 | 186.8056 | 96.901 | -77.7994 | 72.0296 | -162.2221 | 72.1657 | 83.1944 | 263.099 | 77.7994 | 287.9704 | 162.2221 | 287.8343 | 276.8056
3.58 | 0.014201 | 1.567e-08 | 0.027054 | 2.204e-08 | 0.16258 | 7.7632e-08 | 174.773 | 347.7973 | 199.307 | 88.4246 | 199.3355 | 184.7032 | 95.227 | -77.7973 | 70.693 | -178.4246 | 70.6645 | 85.2968 | 264.773 | 77.7973 | 289.307 | 178.4246 | 289.3355 | 274.7032
3.61 | 0.014578 | 1.6502e-08 | 0.028494 | 2.6964e-08 | 0.17109 | 7.7054e-08 | 176.2488 | 347.7903 | 200.4294 | 100.2353 | 200.5929 | 182.6254 | 93.7512 | -77.7903 | 69.5706 | 169.7647 | 69.4071 | 87.3746 | 266.2488 | 77.7903 | 290.4294 | 190.2353 | 290.5929 | 272.6254
3.64 | 0.014904 | 1.7319e-08 | 0.029837 | 3.2796e-08 | 0.17909 | 7.609e-08 | 177.5434 | 347.7832 | 201.3594 | 108.8217 | 201.6327 | 180.5829 | 92.4566 | -77.7832 | 68.6406 | 161.1783 | 68.3673 | 89.4171 | 267.5434 | 77.7832 | 291.3594 | 198.8217 | 291.6327 | 270.5829
3.67 | 0.01517 | 1.811e-08 | 0.031054 | 3.9299e-08 | 0.18641 | 7.471e-08 | 178.6726 | 347.7801 | 202.1135 | 115.2724 | 202.4758 | 178.589 | 91.3274 | -77.7801 | 67.8865 | 154.7276 | 67.5242 | 91.411 | 268.6726 | 77.7801 | 292.1135 | 205.2724 | 292.4758 | 268.589
3.7 | 0.015364 | 1.8868e-08 | 0.032111 | 4.6346e-08 | 0.19283 | 7.2879e-08 | 179.6513 | 347.7837 | 202.7034 | 120.3275 | 203.138 | 176.6598 | 90.3487 | -77.7837 | 67.2966 | 149.6725 | 66.862 | 93.3402 | 269.6513 | 77.7837 | 292.7034 | 210.3275 | 293.138 | 266.6598
3.73 | 0.015477 | 1.9583e-08 | 0.03297 | 5.3865e-08 | 0.19816 | 7.0563e-08 | 180.4933 | 347.7957 | 203.1363 | 124.4593 | 203.6308 | 174.8149 | 89.5067 | -77.7957 | 66.8637 | 145.5407 | 66.3692 | 95.1851 | 270.4933 | 77.7957 | 293.1363 | 214.4593 | 293.6308 | 264.8149
3.77 | 0.015497 | 2.0243e-08 | 0.033591 | 6.1816e-08 | 0.20215 | 6.7728e-08 | 181.2119 | 347.816 | 203.4145 | 127.9732 | 203.9607 | 173.0796 | 88.7881 | -77.816 | 66.5855 | 142.0268 | 66.0393 | 96.9204 | 271.2119 | 77.816 | 293.4145 | 217.9732 | 293.9607 | 263.0796
3.8 | 0.015414 | 2.0836e-08 | 0.033929 | 7.018e-08 | 0.20456 | 6.4339e-08 | 181.8203 | 347.8424 | 203.5353 | 131.0759 | 204.1294 | 171.4862 | 88.1797 | -77.8424 | 66.4647 | 138.9241 | 65.8706 | 98.5138 | 271.8203 | 77.8424 | 293.5353 | 221.0759 | 294.1294 | 261.4862
3.83 | 0.015218 | 2.1351e-08 | 0.033935 | 7.8949e-08 | 0.20511 | 6.0369e-08 | 182.332 | 347.8696 | 203.4891 | 133.9147 | 204.1324 | 170.0789 | 87.668 | -77.8696 | 66.5109 | 136.0853 | 65.8676 | 99.9211 | 272.332 | 77.8696 | 293.4891 | 223.9147 | 294.1324 | 260.0789
3.87 | 0.014898 | 2.1775e-08 | 0.033553 | 8.8126e-08 | 0.20349 | 5.5792e-08 | 182.7618 | 347.8887 | 203.2577 | 136.6019 | 203.9574 | 168.9205 | 87.2382 | -77.8887 | 66.7423 | 133.3981 | 66.0426 | 101.0795 | 272.7618 | 77.8887 | 293.2577 | 226.6019 | 293.9574 | 258.9205
3.9 | 0.014446 | 2.2094e-08 | 0.032725 | 9.7728e-08 | 0.19938 | 5.0595e-08 | 183.1272 | 347.8849 | 202.8091 | 139.2293 | 203.5809 | 168.1056 | 86.8728 | -77.8849 | 67.1909 | 130.7707 | 66.4191 | 101.8944 | 273.1272 | 77.8849 | 292.8091 | 229.2293 | 293.5809 | 258.1056
3.94 | 0.013852 | 2.2294e-08 | 0.031388 | 1.0779e-07 | 0.19243 | 4.4779e-08 | 183.4505 | 347.836 | 202.09 | 141.8762 | 202.9619 | 167.7874 | 86.5495 | -77.836 | 67.91 | 128.1238 | 67.0381 | 102.2126 | 273.4505 | 77.836 | 292.09 | 231.8762 | 292.9619 | 257.7874
3.98 | 0.013109 | 2.2362e-08 | 0.029472 | 1.1836e-07 | 0.18227 | 3.8369e-08 | 183.7622 | 347.7089 | 201.0081 | 144.6154 | 202.03 | 168.2355 | 86.2378 | -77.7089 | 68.9919 | 125.3846 | 67.97 | 101.7645 | 273.7622 | 77.7089 | 291.0081 | 234.6154 | 292.03 | 258.2355
4.01 | 0.012211 | 2.2282e-08 | 0.026919 | 1.2955e-07 | 0.16855 | 3.1445e-08 | 184.1069 | 347.4597 | 199.4016 | 147.5117 | 200.6631 | 169.9709 | 85.8931 | -77.4597 | 70.5984 | 122.4883 | 69.3369 | 100.0291 | 274.1069 | 77.4597 | 289.4016 | 237.5117 | 290.6631 | 259.9709
4.05 | 0.011174 | 2.2045e-08 | 0.023736 | 1.4154e-07 | 0.1513 | 2.4227e-08 | 184.5488 | 347.0555 | 196.9939 | 150.5977 | 198.6597 | 174.0855 | 85.4512 | -77.0555 | 73.0061 | 119.4023 | 71.3403 | 95.9145 | 274.5488 | 77.0555 | 286.9939 | 240.5977 | 288.6597 | 264.0855
4.09 | 0.010019 | 2.1643e-08 | 0.019976 | 1.5457e-07 | 0.13075 | 1.7141e-08 | 185.1802 | 346.4643 | 193.2292 | 153.8769 | 195.6372 | 183.3997 | 84.8198 | -76.4643 | 76.7708 | 116.1231 | 74.3628 | 86.6003 | 275.1802 | 76.4643 | 283.2292 | 243.8769 | 285.6372 | 273.3997
4.13 | 0.0087713 | 2.1074e-08 | 0.015753 | 1.6893e-07 | 0.10737 | 1.1285e-08 | 186.146 | 345.646 | 186.8177 | 157.3293 | 190.7817 | 206.0342 | 83.854 | -75.646 | 83.1823 | 112.6707 | 79.2183 | 63.9658 | 276.146 | 75.646 | 276.8177 | 247.3293 | 280.7817 | 296.0342
4.17 | 0.0074603 | 2.0336e-08 | 0.011362 | 1.8495e-07 | 0.082178 | 9.7747e-09 | 187.6913 | 344.5514 | 174.2568 | 160.9131 | 182.1247 | 250.2458 | 82.3087 | -74.5514 | 95.7432 | 109.0869 | 87.8753 | 19.7542 | 277.6913 | 74.5514 | 264.2568 | 250.9131 | 272.1247 | 340.2458
4.21 | 0.0061193 | 1.9433e-08 | 0.007825 | 2.0298e-07 | 0.058155 | 1.4036e-08 | 190.2671 | 343.1212 | 145.6493 | 164.568 | 164.2949 | 283.5783 | 79.7329 | -73.1212 | 124.3507 | 105.432 | 105.7051 | -13.5783 | 280.2671 | 73.1212 | 235.6493 | 254.568 | 254.2949 | 13.5783
4.26 | 0.0047923 | 1.8373e-08 | 0.0080073 | 2.2338e-07 | 0.045242 | 2.0551e-08 | 194.781 | 341.2846 | 98.1823 | 168.222 | 126.989 | 297.7719 | 75.219 | -71.2846 | 171.8177 | 101.778 | 143.011 | -27.7719 | 284.781 | 71.2846 | 188.1823 | 258.222 | 216.989 | 27.7719
4.3 | 0.0035483 | 1.7169e-08 | 0.012507 | 2.4646e-07 | 0.058118 | 2.7502e-08 | 203.2367 | 338.9558 | 68.3446 | 171.7982 | 86.0839 | 304.2516 | 66.7633 | -68.9558 | -158.3446 | 98.2018 | -176.0839 | -34.2516 | 293.2367 | 68.9558 | 158.3446 | 261.7982 | 176.0839 | 34.2516
4.34 | 0.0025257 | 1.5837e-08 | 0.018835 | 2.7251e-07 | 0.089292 | 3.4362e-08 | 220.0842 | 336.0316 | 55.1854 | 175.2231 | 65.279 | 307.6038 | 49.9158 | -66.0316 | -145.1854 | 94.7769 | -155.279 | -37.6038 | 310.0842 | 66.0316 | 145.1854 | 265.2231 | 155.279 | 37.6038
4.39 | 0.0020222 | 1.4398e-08 | 0.025927 | 3.0171e-07 | 0.12793 | 4.0955e-08 | 250.3011 | 332.3863 | 48.4096 | 178.4321 | 55.4234 | 309.4607 | 19.6989 | -62.3863 | -138.4096 | 91.5679 | -145.4234 | -39.4607 | 340.3011 | 62.3863 | 138.4096 | 268.4321 | 145.4234 | 39.4607
4.43 | 0.002279 | 1.2874e-08 | 0.033419 | 3.3418e-07 | 0.17028 | 4.7237e-08 | 281.6294 | 327.8623 | 44.3233 | 181.3738 | 50.0211 | 310.4946 | -11.6294 | -57.8623 | -134.3233 | 88.6262 | -140.0211 | -40.4946 | 11.6294 | 57.8623 | 134.3233 | 271.3738 | 140.0211 | 40.4946
4.48 | 0.0029886 | 1.1289e-08 | 0.04111 | 3.6989e-07 | 0.21483 | 5.3237e-08 | 299.2078 | 322.254 | 41.5772 | 184.011 | 46.7014 | 311.0142 | -29.2078 | -52.254 | -131.5772 | 85.989 | -136.7014 | -41.0142 | 29.2078 | 52.254 | 131.5772 | 274.011 | 136.7014 | 41.0142
4.53 | 0.003792 | 9.6619e-09 | 0.048834 | 4.0871e-07 | 0.26067 | 5.9042e-08 | 307.0276 | 315.2628 | 39.5948 | 186.3188 | 44.5134 | 311.1668 | -37.0276 | -45.2628 | -129.5948 | 83.6812 | -134.5134 | -41.1668 | 37.0276 | 45.2628 | 129.5948 | 276.3188 | 134.5134 | 41.1668
4.57 | 0.0045331 | 8.005e-09 | 0.056427 | 4.5035e-07 | 0.30706 | 6.4795e-08 | 309.8548 | 306.3755 | 38.0995 | 188.283 | 43.0236 | 311.0185 | -39.8548 | -36.3755 | -128.0995 | 81.717 | -133.0236 | -41.0185 | 39.8548 | 36.3755 | 128.0995 | 278.283 | 133.0236 | 41.0185
4.62 | 0.0051477 | 6.3277e-09 | 0.063711 | 4.9443e-07 | 0.35325 | 7.0691e-08 | 309.8045 | 294.4875 | 36.9514 | 189.8963 | 42.0177 | 310.591 | -39.8045 | -24.4875 | -126.9514 | 80.1037 | -132.0177 | -40.591 | 39.8045 | 24.4875 | 126.9514 | 279.8963 | 132.0177 | 40.591
4.68 | 0.0056093 | 4.6726e-09 | 0.07049 | 5.4038e-07 | 0.39847 | 7.697e-08 | 307.7206 | 276.6284 | 36.0829 | 191.1553 | 41.3888 | 309.8829 | -37.7206 | -6.6284 | -126.0829 | 78.8447 | -131.3888 | -39.8829 | 37.7206 | 6.6284 | 126.0829 | 281.1553 | 131.3888 | 39.8829
4.73 | 0.0059141 | 3.3131e-09 | 0.076542 | 5.8755e-07 | 0.44191 | 8.3917e-08 | 303.8854 | 244.1335 | 35.4727 | 192.058 | 41.091 | 308.8844 | -33.8854 | 25.8665 | -125.4727 | 77.942 | -131.091 | -38.8844 | 33.8854 | 334.1335 | 125.4727 | 282.058 | 131.091 | 38.8844
4.78 | 0.0060808 | 3.3323e-09 | 0.081625 | 6.3514e-07 | 0.4827 | 9.1849e-08 | 298.3067 | 191.3124 | 35.1365 | 192.6009 | 41.1203 | 307.5901 | -28.3067 | 78.6876 | -125.1365 | 77.3991 | -131.1203 | -37.5901 | 28.3067 | 281.3124 | 125.1365 | 282.6009 | 131.1203 | 37.5901
4.83 | 0.0061537 | 5.4521e-09 | 0.085469 | 6.8229e-07 | 0.51992 | 1.0111e-07 | 290.8782 | 152.9912 | 35.1296 | 192.7772 | 41.5075 | 306.0094 | -20.8782 | 117.0088 | -125.1296 | 77.2228 | -131.5075 | -36.0094 | 20.8782 | 242.9912 | 125.1296 | 282.7772 | 131.5075 | 36.0094
4.89 | 0.0062058 | 8.9796e-09 | 0.087789 | 7.2807e-07 | 0.55273 | 1.1204e-07 | 281.561 | 133.1583 | 35.559 | 192.5751 | 42.3195 | 304.1723 | -11.561 | 136.8417 | -125.559 | 77.4249 | -132.3195 | -34.1723 | 11.561 | 223.1583 | 125.559 | 282.5751 | 132.3195 | 34.1723
4.95 | 0.0063328 | 1.3674e-08 | 0.088304 | 7.7158e-07 | 0.58039 | 1.2495e-07 | 270.6513 | 121.0296 | 36.6117 | 191.9759 | 43.6652 | 302.1318 | -0.65125 | 148.9704 | -126.6117 | 78.0241 | -133.6652 | -32.1318 | 0.65125 | 211.0296 | 126.6117 | 281.9759 | 133.6652 | 32.1318
5 | 0.0066283 | 1.9614e-08 | 0.086778 | 8.12e-07 | 0.60257 | 1.4006e-07 | 259.0258 | 112.5075 | 38.6052 | 190.9546 | 45.7033 | 299.964 | 10.9742 | 157.4925 | -128.6052 | 79.0454 | -135.7033 | -29.964 | 349.0258 | 202.5075 | 128.6052 | 280.9546 | 135.7033 | 29.964
5.06 | 0.0071552 | 2.6827e-08 | 0.083289 | 8.4856e-07 | 0.62008 | 1.5695e-07 | 248.1072 | 106.1663 | 41.9596 | 189.549 | 48.5425 | 297.8317 | 21.8928 | 163.8337 | -131.9596 | 80.451 | -138.5425 | -27.8317 | 338.1072 | 196.1663 | 131.9596 | 279.549 | 138.5425 | 27.8317
5.12 | 0.0079119 | 3.5167e-08 | 0.078379 | 8.8043e-07 | 0.63505 | 1.7435e-07 | 239.2722 | 101.315 | 47.1893 | 187.8697 | 52.1804 | 295.9127 | 30.7278 | 168.685 | -137.1893 | 82.1303 | -142.1804 | -25.9127 | 329.2722 | 191.315 | 137.1893 | 277.8697 | 142.1804 | 25.9127
5.19 | 0.0088347 | 4.445e-08 | 0.073017 | 9.068e-07 | 0.65012 | 1.9075e-07 | 233.2553 | 97.4723 | 54.9969 | 186.0178 | 56.575 | 294.2876 | 36.7447 | 172.5277 | -144.9969 | 83.9822 | -146.575 | -24.2876 | 323.2553 | 187.4723 | 144.9969 | 276.0178 | 146.575 | 24.2876
5.25 | 0.0098519 | 5.4473e-08 | 0.068787 | 9.2682e-07 | 0.66828 | 2.0455e-07 | 230.2124 | 94.31 | 66.0469 | 184.0843 | 61.6144 | 292.9773 | 39.7876 | 175.69 | -156.0469 | 85.9157 | -151.6144 | -22.9773 | 320.2124 | 184.31 | 156.0469 | 274.0843 | 151.6144 | 22.9773
5.32 | 0.010932 | 6.503e-08 | 0.06791 | 9.3948e-07 | 0.6924 | 2.1408e-07 | 230.0146 | 91.5977 | 80.1706 | 182.1553 | 67.0926 | 291.9717 | 39.9854 | 178.4023 | -170.1706 | 87.8447 | -157.0926 | -21.9717 | 320.0146 | 181.5977 | 170.1706 | 272.1553 | 157.0926 | 21.9717
5.38 | 0.01211 | 7.5915e-08 | 0.072531 | 9.4344e-07 | 0.72456 | 2.1771e-07 | 232.3888 | 89.1639 | 95.4136 | 180.3171 | 72.7194 | 291.2436 | 37.6112 | -179.1639 | 174.5864 | 89.6829 | -162.7194 | -21.2436 | 322.3888 | 179.1639 | 185.4136 | 270.3171 | 162.7194 | 21.2436
5.45 | 0.013496 | 8.6935e-08 | 0.083471 | 9.3697e-07 | 0.7654 | 2.139e-07 | 236.8723 | 86.8697 | 108.8916 | 178.6637 | 78.1769 | 290.7481 | 33.1277 | -176.8697 | 161.1084 | 91.3363 | -168.1769 | -20.7481 | 326.8723 | 176.8697 | 198.8916 | 268.6637 | 168.1769 | 20.7481
5.52 | 0.015239 | 9.7914e-08 | 0.099968 | 9.1778e-07 | 0.81359 | 2.0126e-07 | 242.742 | 84.5935 | 119.0319 | 177.3082 | 83.1993 | 290.4076 | 27.258 | -174.5935 | 150.9681 | 92.6918 | -173.1993 | -20.4076 | 332.742 | 174.5935 | 209.0319 | 267.3082 | 173.1993 | 20.4076
5.6 | 0.017459 | 1.087e-07 | 0.1206 | 8.8298e-07 | 0.86584 | 1.7848e-07 | 249.1154 | 82.2199 | 125.9352 | 176.4057 | 87.6402 | 290.0695 | 20.8846 | -172.2199 | 144.0648 | 93.5943 | -177.6402 | -20.0695 | 339.1154 | 172.2199 | 215.9352 | 266.4057 | 177.6402 | 20.0695
5.67 | 0.020164 | 1.1919e-07 | 0.14397 | 8.2912e-07 | 0.91723 | 1.4438e-07 | 255.243 | 79.6329 | 130.3295 | 176.1967 | 91.4998 | 289.371 | 14.757 | -169.6329 | 139.6705 | 93.8033 | 178.5002 | -19.371 | 345.243 | 169.6329 | 220.3295 | 266.1967 | 181.4998 | 19.371
5.75 | 0.023208 | 1.293e-07 | 0.16891 | 7.5241e-07 | 0.96187 | 9.7975e-08 | 260.7702 | 76.7122 | 132.904 | 177.1048 | 94.9196 | 287.094 | 9.2298 | -166.7122 | 137.096 | 92.8952 | 175.0804 | -17.094 | 350.7702 | 166.7122 | 222.904 | 267.1048 | 184.9196 | 17.094
5.82 | 0.026294 | 1.3902e-07 | 0.19428 | 6.4952e-07 | 0.99392 | 3.9521e-08 | 265.7914 | 73.3321 | 134.1542 | 179.9914 | 98.1689 | 273.7321 | 4.2086 | -163.3321 | 135.8458 | 90.0086 | 171.8311 | -3.7321 | 355.7914 | 163.3321 | 224.1542 | 269.9914 | 188.1689 | 3.7321
5.91 | 0.02903 | 1.4841e-07 | 0.21891 | 5.2004e-07 | 1.0087 | 4.1742e-08 | 270.7815 | 69.3658 | 134.4093 | 186.9542 | 101.6408 | 140.2271 | -0.78149 | -159.3658 | 135.5907 | 83.0458 | 168.3592 | 129.7729 | 0.78149 | 159.3658 | 224.4093 | 276.9542 | 191.6408 | 230.2271
5.99 | 0.031018 | 1.5761e-07 | 0.24147 | 3.7777e-07 | 1.0043 | 1.2939e-07 | 276.5715 | 64.6983 | 133.8927 | 204.2436 | 105.8655 | 126.0223 | -6.5715 | -154.6983 | 136.1073 | 65.7564 | 164.1345 | 143.9777 | 6.5715 | 154.6983 | 223.8927 | 294.2436 | 195.8655 | 216.0223
6.07 | 0.032142 | 1.6676e-07 | 0.26049 | 3.0363e-07 | 0.98536 | 2.3123e-07 | 284.3166 | 59.3518 | 132.7438 | 244.951 | 111.449 | 123.8581 | -14.3166 | -149.3518 | 137.2562 | 25.049 | 158.551 | 146.1419 | 14.3166 | 149.3518 | 222.7438 | 334.951 | 201.449 | 213.8581
6.16 | 0.033012 | 1.7562e-07 | 0.27471 | 4.284e-07 | 0.966 | 3.379e-07 | 295.0771 | 53.638 | 131.0114 | 287.436 | 118.7715 | 123.5085 | -25.0771 | -143.638 | 138.9886 | -17.436 | 151.2285 | 146.4915 | 25.0771 | 143.638 | 221.0114 | 17.436 | 208.7715 | 213.5085
6.25 | 0.034965 | 1.8341e-07 | 0.28274 | 6.8563e-07 | 0.96448 | 4.406e-07 | 309.1286 | 47.8819 | 128.7671 | 307.9006 | 127.7436 | 123.7794 | -39.1286 | -137.8819 | 141.2329 | -37.9006 | 142.2564 | 146.2206 | 39.1286 | 137.8819 | 218.7671 | 37.9006 | 217.7436 | 213.7794
6.34 | 0.039817 | 1.889e-07 | 0.28336 | 9.915e-07 | 0.99736 | 5.3129e-07 | 324.7536 | 42.3554 | 126.1252 | 318.3776 | 137.5664 | 124.3738 | -54.7536 | -132.3554 | 143.8748 | -48.3776 | 132.4336 | 145.6262 | 54.7536 | 132.3554 | 216.1252 | 48.3776 | 227.5664 | 214.3738
6.44 | 0.04895 | 1.9063e-07 | 0.2758 | 1.3073e-06 | 1.0729 | 6.0272e-07 | 338.7508 | 37.2724 | 123.2307 | 325.1009 | 146.9477 | 125.1845 | -68.7508 | -127.2724 | 146.7693 | -55.1009 | 123.0523 | 144.8155 | 68.7508 | 127.2724 | 213.2307 | 55.1009 | 236.9477 | 215.1845
6.54 | 0.062652 | 1.8722e-07 | 0.25988 | 1.5976e-06 | 1.1878 | 6.4835e-07 | 349.171 | 32.7947 | 120.2351 | 330.286 | 154.8191 | 126.1485 | -79.171 | -122.7947 | 149.7649 | -60.286 | 115.1809 | 143.8515 | 79.171 | 122.7947 | 210.2351 | 60.286 | 244.8191 | 216.1485
6.64 | 0.080459 | 1.7755e-07 | 0.23612 | 1.8175e-06 | 1.3311 | 6.6189e-07 | 356.1051 | 29.043 | 117.2695 | 335.1302 | 160.7956 | 127.2032 | -86.1051 | -119.043 | 152.7305 | -65.1302 | 109.2044 | 142.7968 | 86.1051 | 119.043 | 207.2695 | 65.1302 | 250.7956 | 217.2032
6.75 | 0.10171 | 1.6092e-07 | 0.20546 | 1.913e-06 | 1.4897 | 6.3677e-07 | 0.44597 | 26.1163 | 114.4164 | 340.8914 | 165.0343 | 128.2693 | -90.446 | -116.1163 | 155.5836 | -70.8914 | 104.9657 | 141.7307 | 90.446 | 116.1163 | 204.4164 | 70.8914 | 255.0343 | 218.2693
6.85 | 0.12575 | 1.3703e-07 | 0.1691 | 1.8339e-06 | 1.6518 | 5.655e-07 | 3.0401 | 24.1348 | 111.677 | 349.8829 | 167.8997 | 129.2229 | -93.0401 | -114.1348 | 158.323 | -79.8829 | 102.1003 | 140.7771 | 93.0401 | 114.1348 | 201.677 | 79.8829 | 257.8997 | 219.2229
6.97 | 0.15196 | 1.0592e-07 | 0.12823 | 1.5916e-06 | 1.8082 | 4.3913e-07 | 4.496 | 23.3739 | 108.8945 | 7.9921 | 169.7563 | 129.786 | -94.496 | -113.3739 | 161.1055 | -97.9921 | 100.2437 | 140.214 | 94.496 | 113.3739 | 198.8945 | 97.9921 | 259.7563 | 219.786
7.08 | 0.17981 | 6.8488e-08 | 0.083969 | 1.5097e-06 | 1.9524 | 2.5074e-07 | 5.2191 | 24.744 | 105.4855 | 45.2008 | 170.9001 | 128.8682 | -95.2191 | -114.744 | 164.5145 | -135.2008 | 99.0999 | 141.1318 | 95.2191 | 114.744 | 195.4855 | 135.2008 | 260.9001 | 218.8682
7.2 | 0.20895 | 2.8538e-08 | 0.037613 | 2.195e-06 | 2.0813 | 2.1006e-08 | 5.4638 | 33.4481 | 98.4586 | 82.1113 | 171.5513 | 72.9492 | -95.4638 | -123.4481 | 171.5414 | -172.1113 | 98.4487 | -162.9492 | 95.4638 | 123.4481 | 188.4586 | 172.1113 | 261.5513 | 162.9492
7.33 | 0.23911 | 1.4393e-08 | 0.012513 | 3.4636e-06 | 2.1937 | 2.6278e-07 | 5.3897 | 168.6869 | 315.6546 | 100.517 | 171.8614 | 318.0705 | -95.3897 | 101.3131 | -45.6546 | 169.483 | 98.1386 | -48.0705 | 95.3897 | 258.6869 | 45.6546 | 190.517 | 261.8614 | 48.0705
7.45 | 0.26999 | 4.9858e-08 | 0.059887 | 4.874e-06 | 2.2887 | 5.4598e-07 | 5.1029 | 192.0728 | 290.5862 | 109.5765 | 171.9353 | 316.0904 | -95.1029 | 77.9272 | -20.5862 | 160.4235 | 98.0647 | -46.0904 | 95.1029 | 282.0729 | 20.5862 | 199.5765 | 261.9353 | 46.0904
7.59 | 0.30128 | 8.187e-08 | 0.10858 | 6.0752e-06 | 2.3658 | 8.151e-07 | 4.6781 | 197.1869 | 286.557 | 115.0297 | 171.8499 | 315.1935 | -94.6781 | 72.8131 | -16.557 | 154.9703 | 98.1501 | -45.1935 | 94.6781 | 287.1869 | 16.557 | 205.0297 | 261.8499 | 45.1935
7.72 | 0.33268 | 1.0839e-07 | 0.15716 | 6.7014e-06 | 2.425 | 1.0396e-06 | 4.1703 | 200.6916 | 284.2949 | 119.3047 | 171.664 | 314.154 | -94.1703 | 69.3084 | -14.2949 | 150.6953 | 98.336 | -44.154 | 94.1703 | 290.6916 | 14.2949 | 209.3047 | 261.664 | 44.154
7.87 | 0.36389 | 1.2893e-07 | 0.20529 | 6.324e-06 | 2.4665 | 1.1834e-06 | 3.6221 | 203.87 | 282.6227 | 124.24 | 171.4248 | 312.4756 | -93.6221 | 66.13 | -12.6227 | 145.76 | 98.5752 | -42.4756 | 93.6221 | 293.87 | 12.6227 | 214.24 | 261.4248 | 42.4756
8.01 | 0.39465 | 1.4344e-07 | 0.25277 | 4.4769e-06 | 2.4908 | 1.2048e-06 | 3.0667 | 206.8678 | 281.2539 | 134.7787 | 171.1711 | 309.4178 | -93.0667 | 63.1322 | -11.2539 | 135.2213 | 98.8289 | -39.4178 | 93.0667 | 296.8678 | 11.2539 | 224.7787 | 261.1711 | 39.4178
8.17 | 0.42475 | 1.5265e-07 | 0.29941 | 2.0296e-06 | 2.4992 | 1.0854e-06 | 2.531 | 209.5557 | 280.0822 | 195.8307 | 170.9336 | 303.5689 | -92.531 | 60.4443 | -10.0822 | 74.1693 | 99.0664 | -33.5689 | 92.531 | 299.5557 | 10.0822 | 285.8307 | 260.9336 | 33.5689
8.33 | 0.4541 | 1.5729e-07 | 0.34503 | 5.5913e-06 | 2.4931 | 8.6516e-07 | 2.0354 | 211.8054 | 279.0575 | 267.8757 | 170.7342 | 291.9869 | -92.0354 | 58.1946 | -9.0575 | 2.1243 | 99.2658 | -21.9869 | 92.0354 | 301.8054 | 9.0575 | 357.8757 | 260.7342 | 21.9869
8.49 | 0.48265 | 1.5601e-07 | 0.38946 | 1.1449e-05 | 2.4742 | 6.3935e-07 | 1.593 | 213.6038 | 278.1487 | 278.4871 | 170.5873 | 267.1105 | -91.593 | 56.3962 | -8.1487 | -8.4871 | 99.4127 | 2.8895 | 91.593 | 303.6038 | 8.1487 | 8.4871 | 260.5873 | 357.1105
8.66 | 0.51038 | 1.4544e-07 | 0.43252 | 1.7245e-05 | 2.4443 | 6.0723e-07 | 1.21 | 215.1778 | 277.334 | 280.6852 | 170.5011 | 225.4112 | -91.21 | 54.8222 | -7.334 | -10.6852 | 99.4989 | 44.5888 | 91.21 | 305.1778 | 7.334 | 10.6852 | 260.5011 | 315.4112
8.84 | 0.53726 | 1.2041e-07 | 0.47408 | 2.1641e-05 | 2.4049 | 8.3037e-07 | 0.88722 | 217.3163 | 276.5971 | 279.5066 | 170.4783 | 194.6443 | -90.8872 | 52.6837 | -6.5971 | -9.5066 | 99.5217 | 75.3557 | 90.8872 | 307.3163 | 6.5971 | 9.5066 | 260.4783 | 284.6443
9.03 | 0.56326 | 7.4538e-08 | 0.51398 | 2.31e-05 | 2.3574 | 1.0935e-06 | 0.62098 | 223.7413 | 275.9259 | 274.5092 | 170.517 | 180.3187 | -90.621 | 46.2587 | -5.9259 | -4.5092 | 99.483 | 89.6813 | 90.621 | 313.7413 | 5.9259 | 4.5092 | 260.517 | 270.3187
9.23 | 0.58839 | 1.7069e-08 | 0.5521 | 2.1351e-05 | 2.3032 | 1.255e-06 | 0.40736 | 298.5075 | 275.3108 | 262.7836 | 170.6145 | 173.0776 | -90.4074 | -28.5075 | -5.3108 | 7.2164 | 99.3855 | 96.9224 | 90.4074 | 28.5075 | 5.3108 | 352.7836 | 260.6145 | 263.0775
9.43 | 0.61269 | 8.9594e-08 | 0.58843 | 1.9221e-05 | 2.2436 | 1.2906e-06 | 0.24385 | 29.4394 | 274.7447 | 240.7915 | 170.7693 | 168.3554 | -90.2438 | -119.4394 | -4.7447 | 29.2085 | 99.2307 | 101.6446 | 90.2438 | 119.4394 | 4.7447 | 330.7915 | 260.7693 | 258.3554
9.64 | 0.63618 | 1.914e-07 | 0.62291 | 2.0726e-05 | 2.1796 | 1.2123e-06 | 0.12487 | 44.1997 | 274.2228 | 213.6691 | 170.9763 | 164.2355 | -90.1249 | -134.1997 | -4.2228 | 56.3309 | 99.0237 | 105.7645 | 90.1249 | 134.1997 | 4.2228 | 303.6691 | 260.9763 | 254.2355
9.87 | 0.65889 | 3.0804e-07 | 0.65549 | 2.588e-05 | 2.1122 | 1.0583e-06 | 0.04199 | 58.5226 | 273.7426 | 197.6999 | 171.2266 | 159.0832 | -90.042 | -148.5226 | -3.7426 | 72.3001 | 98.7734 | 110.9168 | 90.042 | 148.5226 | 3.7426 | 287.6999 | 261.2266 | 249.0832
10.1 | 0.68083 | 4.5816e-07 | 0.68612 | 3.0672e-05 | 2.0421 | 9.0067e-07 | 359.9849 | 75.0102 | 273.303 | 198.2157 | 171.5089 | 150.4676 | -89.9849 | -165.0102 | -3.303 | 71.7843 | 98.4911 | 119.5324 | 89.9849 | 165.0102 | 3.303 | 288.2157 | 261.5089 | 240.4676
10.35 | 0.70198 | 6.4065e-07 | 0.71481 | 3.4124e-05 | 1.97 | 7.9625e-07 | 359.9481 | 89.1862 | 272.902 | 211.0809 | 171.8163 | 136.2897 | -89.9481 | -179.1862 | -2.902 | 58.9191 | 98.1837 | 133.7103 | 89.9481 | 179.1862 | 2.902 | 301.0809 | 261.8163 | 226.2897
10.6 | 0.72237 | 7.8645e-07 | 0.74158 | 3.8123e-05 | 1.8965 | 7.5946e-07 | 359.9292 | 99.7288 | 272.5371 | 228.8989 | 172.1451 | 116.5802 | -89.9292 | 170.2712 | -2.5371 | 41.1011 | 97.8549 | 153.4198 | 89.9292 | 189.7288 | 2.5371 | 318.8989 | 262.1451 | 206.5802
10.87 | 0.74199 | 7.8468e-07 | 0.76648 | 4.0684e-05 | 1.8219 | 7.7391e-07 | 359.9242 | 109.3169 | 272.207 | 244.8519 | 172.4894 | 92.3779 | -89.9242 | 160.6831 | -2.207 | 25.1481 | 97.5106 | 177.6221 | 89.9242 | 199.3169 | 2.207 | 334.8519 | 262.4894 | 182.3779
11.16 | 0.7608 | 5.197e-07 | 0.78956 | 3.241e-05 | 1.7466 | 8.1459e-07 | 359.9275 | 127.0688 | 271.9109 | 256.8774 | 172.841 | 59.7188 | -89.9275 | 142.9312 | -1.9109 | 13.1226 | 97.159 | -149.7188 | 89.9275 | 217.0688 | 1.9109 | 346.8774 | 262.841 | 149.7188
11.46 | 0.7788 | 3.0704e-07 | 0.81089 | 1.2674e-05 | 1.671 | 1.0577e-06 | 359.9364 | 202.29 | 271.6471 | 285.2279 | 173.1959 | 24.3077 | -89.9364 | 67.71 | -1.6471 | -15.2279 | 96.8041 | -114.3077 | 89.9364 | 292.29 | 1.6471 | 15.2279 | 263.1959 | 114.3077
11.78 | 0.79599 | 5.8921e-07 | 0.83054 | 1.3421e-05 | 1.5952 | 1.5131e-06 | 359.9498 | 249.9146 | 271.4135 | 15.8681 | 173.5516 | 7.359 | -89.9498 | 20.0854 | -1.4135 | -105.8681 | 96.4484 | -97.359 | 89.9498 | 339.9146 | 1.4135 | 105.8681 | 263.5516 | 97.359
12.11 | 0.81237 | 4.1032e-07 | 0.8486 | 4.5369e-05 | 1.5197 | 2.0968e-06 | 359.9653 | 258.0702 | 271.2079 | 289.5533 | 173.9039 | 25.968 | -89.9653 | 11.9298 | -1.2079 | -19.5533 | 96.0961 | -115.968 | 89.9653 | 348.0702 | 1.2079 | 19.5533 | 263.9039 | 115.968
12.46 | 0.82791 | 1.1157e-06 | 0.86516 | 0.00035771 | 1.4445 | 6.6222e-06 | 359.9811 | 79.6814 | 271.0284 | 267.4857 | 174.2497 | 70.0165 | -89.9811 | -169.6814 | -1.0284 | 2.5143 | 95.7503 | -160.0165 | 89.9811 | 169.6814 | 1.0284 | 357.4857 | 264.2496 | 160.0165
12.84 | 0.84263 | 3.4861e-06 | 0.8803 | 0.0010579 | 1.3699 | 1.9043e-05 | 359.9968 | 261.4838 | 270.8727 | 89.5163 | 174.5876 | 273.0585 | -89.9968 | 8.5162 | -0.87268 | -179.5163 | 95.4124 | -3.0585 | 89.9968 | 351.4838 | 0.87268 | 179.5163 | 264.5876 | 3.0585
13.24 | 0.85652 | 2.648e-07 | 0.89411 | 6.1554e-05 | 1.2962 | 1.9584e-06 | 0.011685 | 139.8574 | 270.7383 | 74.2196 | 174.9161 | 236.709 | -90.0117 | 130.1426 | -0.73834 | -164.2196 | 95.0839 | 33.291 | 90.0117 | 229.8574 | 0.73834 | 164.2196 | 264.9161 | 326.709
13.66 | 0.8696 | 8.743e-07 | 0.90668 | 0.00012305 | 1.2234 | 3.2778e-06 | 0.025241 | 98.7864 | 270.6231 | 269.5216 | 175.2338 | 155.1596 | -90.0252 | 171.2136 | -0.62314 | 0.47836 | 94.7662 | 114.8404 | 90.0252 | 188.7864 | 0.62314 | 359.5216 | 265.2338 | 245.1596
14.11 | 0.88187 | 1.836e-06 | 0.91809 | 0.00010132 | 1.1518 | 4.4063e-06 | 0.03737 | 92.5121 | 270.5249 | 265.265 | 175.5402 | 171.3847 | -90.0374 | 177.4879 | -0.5249 | 4.735 | 94.4598 | 98.6153 | 90.0374 | 182.5121 | 0.5249 | 355.265 | 265.5402 | 261.3847
14.6 | 0.89334 | 3.3435e-06 | 0.92841 | 9.7917e-06 | 1.0815 | 4.6175e-06 | 0.048031 | 89.2613 | 270.4415 | 205.2733 | 175.8345 | 198.7279 | -90.048 | -179.2613 | -0.4415 | 64.7267 | 94.1655 | 71.2721 | 90.048 | 179.2613 | 0.4415 | 295.2733 | 265.8345 | 288.7279
15.11 | 0.90405 | 3.0124e-06 | 0.93772 | 1.9864e-05 | 1.0126 | 3.1553e-06 | 0.057179 | 85.6315 | 270.3711 | 116.9438 | 176.1165 | 220.703 | -90.0572 | -175.6315 | -0.37106 | 153.0562 | 93.8835 | 49.297 | 90.0572 | 175.6315 | 0.37106 | 206.9438 | 266.1165 | 310.703
15.67 | 0.91399 | 3.9564e-07 | 0.9461 | 1.4956e-05 | 0.9454 | 1.17e-06 | 0.065039 | 343.9034 | 270.3117 | 229.9242 | 176.3859 | 291.1319 | -90.065 | -73.9034 | -0.31171 | 40.0758 | 93.6141 | -21.1319 | 90.065 | 73.9034 | 0.31171 | 319.9242 | 266.3859 | 21.1319
16.27 | 0.92321 | 1.4887e-06 | 0.95361 | 5.2777e-05 | 0.87992 | 1.515e-06 | 0.071765 | 280.3315 | 270.2618 | 95.8025 | 176.6427 | 213.8699 | -90.0718 | -10.3315 | -0.26184 | 174.1975 | 93.3573 | 56.1301 | 90.0718 | 10.3315 | 0.26184 | 185.8025 | 266.6427 | 303.87
16.91 | 0.93172 | 8.2387e-08 | 0.9603 | 0.00012309 | 0.8163 | 6.0216e-06 | 0.077609 | 12.9012 | 270.2201 | 90.4531 | 176.8871 | 191.3696 | -90.0776 | -102.9012 | -0.22006 | 179.5469 | 93.1129 | 78.6304 | 90.0776 | 102.9012 | 0.22006 | 180.4531 | 266.8871 | 281.3696
17.61 | 0.93956 | 7.5577e-07 | 0.96626 | 4.3761e-05 | 0.75465 | 4.7328e-06 | 0.082826 | 59.0127 | 270.1851 | 96.697 | 177.1188 | 199.9465 | -90.0828 | -149.0127 | -0.18509 | 173.303 | 92.8812 | 70.0535 | 90.0828 | 149.0127 | 0.18509 | 186.697 | 267.1188 | 289.9465
18.37 | 0.94676 | 4.3945e-06 | 0.97153 | 1.8632e-05 | 0.69507 | 1.8843e-06 | 0.087681 | 82.7135 | 270.1558 | 256.5958 | 177.338 | 185.8133 | -90.0877 | -172.7135 | -0.15579 | 13.4042 | 92.662 | 84.1867 | 90.0877 | 172.7135 | 0.15579 | 346.5958 | 267.338 | 275.8133
19.2 | 0.95334 | 4.3204e-06 | 0.97617 | 4.4137e-05 | 0.63764 | 2.8495e-06 | 0.092493 | 88.4804 | 270.1313 | 274.441 | 177.5445 | 120.7594 | -90.0925 | -178.4804 | -0.13126 | -4.441 | 92.4555 | 149.2406 | 90.0925 | 178.4804 | 0.13126 | 4.441 | 267.5445 | 210.7594
20.1 | 0.95934 | 2.1942e-06 | 0.98024 | 6.9065e-05 | 0.58245 | 1.0182e-06 | 0.097628 | 267.1121 | 270.1107 | 274.4882 | 177.7383 | 139.0723 | -90.0976 | 2.8879 | -0.11069 | -4.4882 | 92.2617 | 130.9277 | 90.0976 | 357.1121 | 0.11069 | 4.4882 | 267.7383 | 229.0723
21.1 | 0.96479 | 1.3262e-06 | 0.98377 | 7.0703e-07 | 0.52956 | 1.3665e-06 | 0.10346 | 84.5965 | 270.0934 | 1.2236 | 177.9195 | 271.6257 | -90.1035 | -174.5965 | -0.09338 | -91.2236 | 92.0805 | -1.6257 | 90.1035 | 174.5965 | 0.09338 | 91.2236 | 267.9195 | 1.6257
22.19 | 0.96973 | 6.9992e-06 | 0.98682 | 5.6551e-05 | 0.47902 | 2.6175e-06 | 0.11026 | 267.2855 | 270.0788 | 88.895 | 178.0878 | 64.6647 | -90.1103 | 2.7145 | -0.07883 | -178.895 | 91.9122 | -154.6647 | 90.1103 | 357.2855 | 0.07883 | 178.895 | 268.0878 | 154.6647
23.41 | 0.97418 | 6.2158e-06 | 0.98943 | 4.8298e-05 | 0.4309 | 5.1251e-06 | 0.11871 | 272.7465 | 270.0665 | 90.8493 | 178.2431 | 294.0882 | -90.1187 | -2.7465 | -0.0665 | 179.1507 | 91.7569 | -24.0882 | 90.1187 | 2.7465 | 0.0665 | 180.8493 | 268.2431 | 24.0882
24.77 | 0.97819 | 4.7851e-06 | 0.99165 | 1.4641e-05 | 0.38523 | 3.9647e-06 | 0.12923 | 89.7984 | 270.056 | 272.0328 | 178.3841 | 50.8251 | -90.1292 | -179.7984 | -0.05603 | -2.0328 | 91.6159 | -140.8251 | 90.1292 | 179.7984 | 0.05603 | 2.0328 | 268.3841 | 140.8251
26.3 | 0.98178 | 1.7322e-07 | 0.99353 | 3.6607e-05 | 0.34205 | 2.8832e-06 | 0.14248 | 192.8858 | 270.0471 | 89.6418 | 178.5111 | 295.6895 | -90.1425 | 77.1142 | -0.04715 | -179.6418 | 91.4889 | -25.6895 | 90.1425 | 282.8858 | 0.04715 | 179.6418 | 268.5111 | 25.6895
28.03 | 0.98498 | 7.5414e-06 | 0.99508 | 2.1512e-05 | 0.30138 | 6.8938e-06 | 0.15951 | 90.6382 | 270.0395 | 272.5501 | 178.6226 | 282.2941 | -90.1595 | 179.3618 | -0.03952 | -2.5501 | 91.3774 | -12.2941 | 90.1595 | 180.6382 | 0.03952 | 2.5501 | 268.6226 | 12.2941
30 | 0.98783 | 2.197e-05 | 0.99636 | 7.7251e-05 | 0.26325 | 5.0196e-06 | 0.18095 | 269.4778 | 270.033 | 88.3892 | 178.7169 | 64.6845 | -90.1809 | 0.52222 | -0.03299 | -178.3892 | 91.2831 | -154.6845 | 90.1809 | 359.4778 | 0.03299 | 178.3892 | 268.7169 | 154.6845